## SC5' Procedure
|  | Quality Control Method: SC5'/SC5'v2, Gel Bead Oligo Bulk QC Assay |  |  |  |  | Doc #: | 000157
[7 empty] | Rev: | B
[7 empty] | ECO #: | 3367 | Eff.: | 2021-07-01
1. Scope
This procedure outlines the Bulk QC of incoming raw material IDT Oligo plates that will be used for Gel Bead Functionalization. The Operator will be provided with at least 1mL of pooled oligos for each AS and BD overhang to complete this assay. This QC will determine whether or not each individual oligo for gel bead functionalization is present and functional, and will identify the need for replacement wells and/or plates before functionalization occurs. This QC Method applies to Single Cell 5'/5'v2 Ligation 1 and Ligation 2 Oligo Plates (2000168, 2000167).
Please make sure to use a new QCM excel document for each lot of IDT Oligo plates being tested
1.1 QC Summary
Fill out table below prior to starting procedure
[12 empty] | Part Number | Product Line | Oligos per Part A | Oligos per Part B | Diversity
Part Number(s) |  | 210168, 210167 | [9 empty] | Enter Here | Enter Here | Enter Here | Enter Here | Enter Here
Product Line |  | Single Cell 5' | [9 empty] | 210168, 210167 | Single Cell 5' | 1920 | 1536 | 737280
Lot Number(s) |  | Enter Here
Work Order #(s) |  | Enter Here
QC date |  | Enter Here
2. Required Material
Description |  |  |  |  | Source |  | Part # / Catalog #
Presterilized Low-Retention Filter Tips |  |  |  |  | Rainin |  | 17001863, 17001864, 17001865, 17002936
Hard-Shell 96-Well Skirted PCR Plates |  |  |  |  | Bio-Rad |  | HSP9665
Eppendorf tubes, 1.5mL |  |  |  |  | Eppendorf |  | 22431021
TempAssure PCR strips |  |  |  |  | USA Scientific |  | 1402-4700
15mL Falcon tube |  |  |  |  | Corning |  | 14-959-53A
50mL Falcon tube |  |  |  |  | Corning
Microseal ‘B’ Adhesive Seals, Optical |  |  |  |  | Bio-Rad |  | MSB1001
Magnetic Holder for 8-strip tubes |  |  |  |  | 10X Genomics |  | 230003
SPRI Ampure Paramagnetic Beads |  |  |  |  | Beckman Coulter |  | B23817
Elution Buffer |  |  |  |  | Qiagen |  | 19086
Additive A |  |  |  |  | 10X Genomics |  | 220074
Bulk, RT Z1 Solution pH8.3 |  |  |  |  | 10X Genomics |  | 210124
Ambion Nuclease Free Water |  |  |  |  | Life Technologies |  | AM9932
100% Ethanol, 200 Proof |  |  |  |  | Sigma-Aldrich |  | E7023
*LB agar plates with 50ug/mL kanamycin |  |  |  |  | Teknova |  | L1025
*LB Brith with 50ug/mL kanamycin |  |  |  |  | Teknova |  | L8145
*Inoculation loops |  |  |  |  | VWR |  | 50806-404 (pack of 1000)
*QIAprep Spin Miniprep Kit |  |  |  |  | Qiagen |  | 27104
R2 primer 5' - GTGACTGGAGTTCAGACGTGTGCTCTTCCGATCT - 3' |  |  |  |  | IDT |  | Custom
PolyT primer 5' - TTTTTTTTTTTTTTTTTTTTTTTTTTTTTTVN - 3' |  |  |  |  | IDT |  | Custom
pR2 primer 5' - GTGACTGGAGTTC - 3' |  |  |  |  | IDT |  | Custom
SC5' SPACERrc 5' - TTTCTTATATGGG - 3' |  |  |  |  | IDT |  | Custom
Pooled AS Oligos: Overhangs Alpha, Beta, Gamma, and Delta |  |  |  |  | IDT |  | Custom
Pooled BD Oligos: Overhangs Alpha, Beta, Gamma, and Delta |  |  |  |  | IDT |  | Custom
Bulk, Single Cell VDJ 5' Unfunctionalized Gel Beads |  |  |  |  | 10X Genomics |  | 2000016
Bulk, 1X Ligation Buffer |  |  |  |  | 10X Genomics |  | 210008
Bulk, 5X Ligation Buffer |  |  |  |  | 10X Genomics |  | 210007
Bulk, ATP 100mM |  |  |  |  | 10X Genomics |  | 210010
DTT-Free T4 Ligase |  |  |  |  | 10X Genomics |  | 310280
Bulk, 8M Urea for Ligation 2 |  |  |  |  | 10X Genomics |  | 210009
SI-PCR Primer |  |  |  |  | 10X Genomics |  | 220111
Chromium i7 Sample Index Plate |  |  |  |  | 10X Genomics |  | 220103
Amplification Master Mix |  |  |  |  | 10X Genomics |  | 220125
KAPA Library Quantification Kit (includes 2X KAPA SYBR FAST qPCR Master Mix and Illumina DNA Standards 1-6) |  |  |  |  | KAPA Biosystems |  | KK4824
* required for template preparation only
Equipment: Use the indicated below or equivalent
Description |  |  |  |  | Source |  | Part # / Catalog #
single/multi-channel pipettes |  |  |  |  | Rainin |  | 17014382, 17014384, 17014388, 17014391, 17014393, 17011790, 1701382, 17013805, 17013803, 17013804, 17014496
Centrifuge for microcentrifuge tubes and 8-tube strips |  |  |  |  | Thermo Scientific |  | 75004061
Centrifuge for 50mL Falcon Tubes
Vortexer |  |  |  |  | VWR |  | 58816-121
C1000 Touch Thermal Cycler with 96-Deep Well Reaction Module |  |  |  |  | Bio-Rad |  | 185-1197
CFX96 Touch Deep Well or Fast Block Real-Time PCR Detection System |  |  |  |  | Bio-Rad |  | 185-4095 / 185-5195
NanoDrop |  |  |  |  | Thermo Scientific |  | ND-2000
Eppendorf ThermoMixer C w/ SmartBlock (15mL) |  |  |  |  | Eppendorf |  | 5382000023
*37C incubator with shaking platform |  |  |  |  | VWR |  | 97009-894
* required for template preparation only
3. Associated Documents
Document description |  |  |  |  | Revision
RD00001_GemCode Internal SOP |  |  |  |  | Enter Here
4. Safety and Material Handling
4.1. Wear gloves at all times. Clean work area and surfaces with 70% Isopropanol wipes.
4.2. Ensure all reagents are handled with care to avoid contamination.
5. Reagent Preparation
5.1 Prepare template for this assay using the guide in the "Preparing Template" or "SC5' Preparing Template" tab, as appropriate. (SC5' gel beads will use the SC5' template.)
5.2 Thaw an aliquot of SC5' Unfunctionalized Gel Beads for use in bulk functionalization
6. Bulk Functionalization: Day 1
6.1 Pooled Oligos for bulk functionalization should be provided in 15mL Falcon tubes. Four tubes of AS and four tubes of BD pooled oligos are needed for bulk functionalization.
6.1.1. Four 15mL falcon tubes should be provided with pooled AS oligos, one tube each for Alpha, Beta, Gamma, and Delta Overhangs. Enter the RM lot number and WO number in table 6.1 below
Table 6.1
|  |  | Oligo RM Lot | WO
|  |  | Enter Here | Enter Here
6.1.1.1. If processing IDT remake/replacement plates, 15mL falcon tubes, one each for overhang requiring replacemet plates, will be provided containing pools of replacement plates only. Replacements may be provided for a single overhang or multiple overhangs. In the table below, select which overhangs are provided as replacements. For overhangs not provided as replacements, use an oligo pool from a previous passing lot.
6.1.1.2. If processing remake/replacement plates and one or more overhangs are not provided as replacements, use an oligo pool from a previous passing lot. Select which overhangs will be used from a previous passing lot and enter the RM and WO numbers in table 6.2 below
Table 6.2
|  |  | AS OH | Replacement/Previous Passing Lot |  | Oligo RM Lot | WO
|  |  | Alpha | Select |  | Enter Here | Enter Here
|  |  | Beta | Select |  | Enter Here | Enter Here
|  |  | Gamma | Select |  | Enter Here | Enter Here
|  |  | Delta | Select |  | Enter Here | Enter Here
6.1.2. Four 15mL falcon tubes should be provided with pooled BD oligos, one tube each for Alpha, Beta, Gamma, and Delta Overhangs. Enter the RM lot number and WO number in table 6.3 below
Table 6.3
|  |  | Oligo RM Lot | WO
|  |  | Enter Here | Enter Here
6.1.2.1. If processing IDT remake/replacement plates, 15mL falcon tubes, one each for overhang requiring replacemet plates, will be provided containing pools of replacement plates only. Replacements may be provided for a single overhang or multiple overhangs. In the table below, select which overhangs are provided as replacements. For overhangs not provided as replacements, use an oligo pool from a previous passing lot.
6.1.2.2. If processing remake/replacement plates and one or more overhangs are not provided as replacements, use an oligo pool from a previous passing lot. Select which overhangs will be used from a previous passing lot and enter the RM and WO numbers in table 6.4 below
Table 6.4
|  |  | BD OH | Replacement/Previous Passing Lot |  | Oligo RM Lot | WO
|  |  | Alpha | Select |  | Enter Here | Enter Here
|  |  | Beta | Select |  | Enter Here | Enter Here
|  |  | Gamma | Select |  | Enter Here | Enter Here
|  |  | Delta | Select |  | Enter Here | Enter Here
6.2 Label four 50ml falcon tubes, one for each overhang: 5' Bulk Functionalization-Alpha, 5' Bulk Functionalization-Beta, 5' Bulk Functionalization-Gamma, 5' Bulk Functionalization-Delta. Include the lot number of the set of oligos being tested.
6.3 Aliquot 2.5mL (2.70g) of SC5' Unfunctionalized Gel Beads into each of the four 50ml falcon tubes. Record the weight added in table 6.5 below. Keep tubes at room temperature until ready for ATP Mix, Ligation Master Mix, and Oligo Addition
Table 6.5
|  | Tube ID |  | Volume of GBs (mL) | Weight of GBs (g) | Actual Weight Added (g) |  | Variation | Pass/Fail
|  | 5' Bulk. Func. Alpha |  | 2.5 | 2.7 | Enter Here
|  | 5' Bulk. Func. Beta |  | 2.5 | 2.7 | Enter Here
|  | 5' Bulk. Func. Gamma |  | 2.5 | 2.7 | Enter Here
|  | 5' Bulk. Func. Delta |  | 2.5 | 2.7 | Enter Here
6.4. Prepare Ligation 1 ATP Mix in a 15mL falcon tube according to table 6.6 below. Once formulation is complete, place on ice until ready for use.
Table 6.6
|  | Lig 1 ATP Mix Component | 10x PN | Stock Conc. | Desired Conc. | Desired Volume (uL) |  | Lot Number
|  | 1X Ligation Buffer |  | 1X | - | 2568 |  | Enter Here
|  | ATP |  | 100mM | 2.4mM | 432 |  | Enter Here
|  |  |  | Total Volume (ul) |  | 3000
6.5. Prepare Ligation 1 Master Mix in a 15mL falcon tube according to table 6.7 below. Once formulation is complete, place on ice until ready for use.
Table 6.7
|  | Lig 1 Master Mix Component | 10x PN | Stock Conc. | Desired Conc. | Desired Volume (uL) |  | Lot Number
|  | 5X Ligation Buffer |  | 5X | 1X | 400 |  | Enter Here
|  | Nuclease Free Water |  | - | - | 1560 |  | Enter Here
|  | DTT-Free T4 Ligase |  | 1000U/ul | 20U/ul | 40 |  | Enter Here
|  |  |  | Total Volume (ul) |  | 2000
6.6. Prepare the Bulk Functionalization reaction for Ligation 1. To each of the four 50ml falcon tubes from step 6.2 add the following:
6.6.1 Vortex the 15ml falcon tube from step 6.4 containing ATP mix, add 625ul of ATP mix to each of the four 50ml falcon tubes from 6.2
6.6.2 Vortex the 15ml falcon tube from step 6.5 containing Ligation 1 Master Mix, add 400ul of Ligation Master Mix to each of the four 50mL falcon tubes from 6.2
6.6.3 Vortex each of the four 15mL falcon tubes containing pooled AS oligos from step 6.1.1
6.6.3.1 Add 480ul of Alpha AS Pooled Oligos to the 50mL falcon tube labeled "5' Bulk Functionalization - Alpha"
6.6.3.2 Add 480ul of Beta AS Pooled Oligos to the 50mL falcon tube labeled "5' Bulk Functionalization - Beta"
6.6.3.1 Add 480ul of Gamma AS Pooled Oligos to the 50mL falcon tube labeled "5' Bulk Functionalization - Gamma"
6.6.3.1 Add 480ul of Delta AS Pooled Oligos to the 50mL falcon tube labeled "5' Bulk Functionalization - Delta"
6.6.4 Once ATP Mix, Ligation 1 Master Mix, and pooled AS oligos have all been added to the gel beads in each 50mL falcon tube, mix thorougly by swirling each tube for 10-15 seconds.
6.7. Place the four 50mL falcon tubes in a 22C incubator for 1 hour.
6.8. After the 1 hour incubation at 22C, remove the four 50mL falcon tubes from the incubator.
6.9. Remove the caps from each of the 50mL falcon tubes and fill with 1X ligation buffer
6.10. Seal the tubes tightly and mix by inverting 10X
6.11. Place the 50mL tubes in a centrifuge and pellet the beads using the following parameters: 1200rpm, 5 minutes, Acc=7 Dec=3
6.12. Once the first spin is complete, remove caps and decant the 1X ligation buffer. Attempt to decant as much 1X ligation buffer as possible without pouring out beads
6.13. Repeat steps 6.9-6.11 two more times for a total of 3 washes
6.14. After the third 1X ligation buffer wash, decant all the 1X ligation buffer leaving the packed gel beads in the tube. Cap the tubes and proceed to Ligation 2 setup
6.15. Prepare Ligation 2 ATP Mix in a 15mL falcon tube according to table 6.8 below. Once formulation is complete, place on ice until ready for use.
Table 6.8
|  | Lig 2 ATP Mix Component | 10x PN | Stock Conc. | Desired Conc. | Desired Volume (uL) |  | Lot Number
|  | 1X Ligation Buffer |  | 1X | - | 2568 |  | Enter Here
|  | ATP |  | 100mM | 2.4mM | 432 |  | Enter Here
|  |  |  | Total Volume (ul) |  | 3000
6.16. Prepare Ligation 2 Master Mix in a 15mL falcon tube according to table 6.9 below. Once formulation is complete, place on ice until ready for use.
Table 6.9
|  | Lig 2 Master Mix Component | 10x PN | Stock Conc. | Desired Conc. | Desired Volume (uL) |  | Lot Number
|  | 5X Ligation Buffer |  | 5X | 1X | 400 |  | Enter Here
|  | Nuclease Free Water |  | - | - | 1400 |  | Enter Here
|  | DTT-Free T4 Ligase |  | 1000U/ul | 100U/ul | 200 |  | Enter Here
|  |  |  | Total Volume (ul) |  | 2000
6.17. Prepare the Bulk Functionalization reaction for Ligation 2. To each of the four 50ml falcon tubes from step 6.2 add the following:
6.17.1 Vortex the 15ml falcon tube from step 6.15 containing ATP mix, add 625ul of ATP mix to each of the four 50ml falcon tubes from 6.14
6.17.2 Vortex the 15ml falcon tube from step 6.16 containing Ligation 2 Master Mix, add 400ul of Ligation Master Mix to each of the four 50mL falcon tubes from 6.14
6.17.3 Vortex each of the four 15mL falcon tubes containing pooled BD oligos from step 6.1.2
6.17.3.1 Add 480ul of Alpha BD Pooled Oligos to the 50mL falcon tube labeled "5' Bulk Functionalization - Alpha"
6.17.3.2 Add 480ul of Beta BD Pooled Oligos to the 50mL falcon tube labeled "5' Bulk Functionalization - Beta"
6.17.3.1 Add 480ul of Gamma BD Pooled Oligos to the 50mL falcon tube labeled "5' Bulk Functionalization - Gamma"
6.17.3.1 Add 480ul of Delta BD Pooled Oligos to the 50mL falcon tube labeled "5' Bulk Functionalization - Delta"
6.17.4 Once ATP Mix, Ligation 2 Master Mix, and pooled BD oligos have all been added to the gel beads in each 50mL falcon tube, mix thorougly by swirling each tube for 10-15 seconds.
6.18. Place the four 50mL falcon tubes in a 22C incubator overnight (12-16hours)
7. Bulk Functionalization: Day 2
7.1. Set a water bath to 80C. Place a 2L bottle of 8M Urea Buffer in the 80C bath and allow to heat to 65C (approximately 1 hour).
7.2. Once the 8M Urea Buffer has reached 65C, remove the four 50mL falcon tubes containing the ligaiton 2 bulk functionalization reaction.
7.3. Remove the caps and fill the 50mL falcon tubes with 65C Urea Buffer. Be sure to place the 8M Urea buffer back in the water bath to keep warm.
7.4. Seal the tubes tightly and mix by inverting 10X
7.5. Place the 50mL tubes in a centrifuge and pellet the beads using the following parameters: 1200rpm, 5 minutes, Acc=7 Dec=3
7.6. Once the first spin is complete, remove caps and decant the Urea buffer. Attempt to decant as much 1X Urea buffer as possible without pouring out beads
7.7. Repeat steps 7.3-7.6 two more times for a total of 3 washes
7.8. After the third Urea Buffer wash, decant the Urea Buffer then fill each 50mL falcon tube with RT Z1 Buffer
7.9. Seal the tubes tightly and mix by inverting 10X
7.10. Place the 50mL tubes in a centrifuge and pellet the beads using the following parameters: 1200rpm, 5 minutes, Acc=7 Dec=3
7.11. Once the first spin is complete, remove caps and decant the 1X ligation buffer. Attempt to decant as much 1X ligation buffer as possible without pouring out beads
7.12. Repeat steps 6.9-6.11 two more times for a total of 3 washes
7.13. After the third RT Z1 wash, decant all the RTZ1 buffer leaving the packed gel beads in the tube. Seal the tubes, and proceed to section 8 for Diversity Library preparation
8. Diversity Sample Preparation and Library Amplification
8.1. Pool 1250ul from each of the four 50mL falcon tubes in step 7.13 into a new 15mL falcon tube. 5mL of pooled gel beads is needed for Diversity sample preparation.
8.2. Set a ThermoMixer to continuously mix the 15mL tube at 95C.
8.3. Briefly vortex the 15mL tube, containing the gel beads, to mix thoroughly
8.4. Add 250µL of 1M DTT to the 5mL of gel beads. The final DTT concentration is ~50mM. Vortex the 15mL tube to mix thoroughly.
8.5. Set the 15mL tube on the ThermoMixer, set at 95C with maximum shaking.
8.6. After 10 min, let the 15mL tube sit at room temperature to cool down.
8.7. Using a 0.5mL tube, prepare the reaction mix using the table below:
|  | Component |  | [Stock] | Vol. (µL)
|  | Amplification Master Mix |  | 2X | 20 | 50
|  | Template* |  | 1nM | 5 | 12.5
|  | SI-PCR Primer |  | 10uM | 1 | 2.5
*SC5' gel beads will use the SC5' template.
8.8 Add 13uL of the above reaction mix to well 1 of an 8-well 0.2mL PCR strip
8.9 To well 1, add 5uL of nuclease-free water
8.4.1 Add 1uL of DTT-dissolved gel beads from step 8.6 to the same well
8.4.1.1 Make sure to vortex the disolved beads before aspirating
8.10 Add 1uL of i7 Sample index to well 1 using the Chromium i7 Sample Index Plate
8.5.1 Record which index went in each well in the table at the end of this section
8.11 Mix by pipetting up and down 15X
8.12 Place on thermocycler with the appropriate settings below:
Heated Lid On, at 105°C
|  | Cycling Step | Temp. (°C) | Duration | Number of Cycles
|  | Initial Denaturation | 98 | 3 min | 1
|  | Denaturation | 98 | 15 sec | 11x (12 Total Cycles)
SC5'/ SC5'v2 |  | Annealing | 32 | 20 sec
part 210170/2000239 |  | Extension | 72 | 30 sec
|  | Final Extension | 72 | 5 min | 1
|  | Hold | 4 | Forever | 1
8.13 When program has completed, stop the program and remove the plate from the thermocycler
8.14 Record sample indices used in the table below (Step 8.5.1)
|  | Sample | Sample Index Used
|  | Diversity | Enter Here
9. Perform a SPRI Cleanup
9.1 Mix a tube of SPRI beads by vigorously shaking
9.2 Dispense ~0.5mL into the larger portion of a split trough
9.3 Using a multichannel pipet transfer 20uL of SPRI beads to each of the 8 wells
9.4 Mix by pipetting up and down 15X
9.5 Incubate for 5 minutes
9.6 Prepare 4mL of 80% Ethanol by mixing 3.2mL of 100% Ethanol with 0.8mL of water
9.7 Put on 8-well strip on magnetic rack (low position) for 2 minutes
9.8 Remove supernatant
9.9 Add 100uL of 80% ethanol while still on magnetic rack
9.10 Incubate for 30 seconds
9.11 Remove ethanol
9.12 Repeat steps 9.9 - 9.11 for a total of two ethanol washes
9.13 Briefly centrifuge the stip and place back on the rack (low position)
9.14 Using a P20 multichannel pipette remove the last traces of ethanol
9.15 Let dry for 30 seconds
9.16 Add 30.5uL of EB to each well and remove from magnetic rack
9.17 Mix by pipetting up and down 15X
9.18 Incubate for 2 minutes
9.19 Place on magnetic rack for 2 minutes
9.20 Transfer 30uL of supernatant to a fresh strip
10. Bioanalyzer Analysis with DNA High Sensitivity Kit
10.1 Run 1ul sample at 1:10 dilution on an Agilent Bioanalyzer High Sensitivity chip.
11. Library Quantitation and Analysis
11.1 Proceed to quantification using the "Quantifying Prepared Libraries" section in the RD00001_GemCode Internal SOP.
11.1.1. Load the SC3'v2 or SC5' Diversity sample as sample #1
11.1.2. Load the SC3'v2 or SC5' Variance samples as samples #2-5
11.2 Export Cq data csv file.
11.2.1 Copy and paste the Cq values from the csv file onto "Cq Input" sheet. This will populate Cq information on the following tab regarding standards and samples.
11.3 In tab "KAPA Quant sheet" cells D61 and D63, type information regarding intercept and slope.
11.4.1 Add sample description of samples (column D).
11.4 "Sample Output" will include the final concentration and mass available of libraries.
11.5 Use the table below to dilute the samples in nuclease-free water, values will auto-populate from the "Sample Output" Worksheet
11.6.1 note each product must be at a concentration >3nM to proceed
|  | Sample | Concentration (nM) | Sample to Add (uL) | Water to Add (uL)
|  | Diversity | 11.81 | 8.4674 | 16.5326
11.7 For Bulk diversity: Pool 25µL of each Diversity sample into a 1.5mL Eppendorf tube.
11.8. Appropriately label the tube and submit for sequencing.
12. Sequencing Information and Parameters
|  | Fxnl Gel Bead Type | Sequencer | Loading Qty. | DNA Size | Cycle Setup |  | Reads Required |  | # of Bulk DivVar Samples per Flowcell Allowed
|  | Single Cell | NextSeq Mid Output | 1.2pM | 485 | 28, 8, 0, 40 |  | 150M |  | 1
13. Xena Sample Sheet Information:
13.1 Fill out the following fields on the Xena Sample Sheet for each sample submission:
|  | Field | Parameter
|  | Product | Longranger 2.0
|  | Description | Enter Desciption for Each Sample
|  | Genome | Gelbead QC SC3Pv2
|  | Sample Index Set | SI-GA-(Enter Indexes used)
|  | Degenerate Primer Length | 0
|  | Barcode Read | R1
|  | Barcode Length | 16
|  | Template Mass | 0
|  | Gelbead Lot Name | Enter Lot Number
|  | Instrument Name | NextSeq
13.2. When uploading the Sample Sheet to Xena, input the following additional Sample Information:
|  | Field | Parameter
|  | Sequencer | Select Current HiSeq or NextSeq Sequencer (e.g. Hiseq004)
|  | Lane | Do not select lane(s)
|  | Flow Cell ID | Enter Flow Cell ID from Sequencing Queue
|  | Read1 length | 26
|  | Read2 length | 40
|  | Barcode Set | 4M-august-2015
|  | Loading Concentration | 1.2 (NextSeq)
14. QC Data
14.1 When sequencing run has completed contact Ann Renschler, Alex Gagnon or Elliott Meer and ask them to run the "Bulk DivVar R Script" for your data. If replacement plates are being tested, include this information along with your analysis request.
14.1.1 Please provide the following data in a 'CSV' file: (Example shown)
|  | Product | Description | Genome | Barcode Set | Barcode Length | Sample Index Set | Sequencer | Flow Cell | Lane | Read1 Length | Read2 Length | Degenerate Primer Length | Barcode Read | Loading Concentration | Template Mass | Analysis ID | Sequencing ID
|  | longranger2.0 | Bulk QC VDJ LN092320 | Gelbead QC SC3Pv2 | 4M-august-2015 | 16 | SI-P2-B1 | NextSeq | HHLLKBCX3 | 1 | 28 | 40 | 0 | R1 | 1.2 | 0 | 1073189 | 1054616
|  | longranger2.0 | Bulk QC VDJ LN100720 | Gelbead QC SC3Pv2 | 4M-august-2015 | 16 | SI-P2-D1 | NextSeq | HHLLKBCX3 | 1 | 28 | 40 | 0 | R1 | 1.2 | 0 | 1073190 | 1054617
|  | longranger2.0 | 3'v3 Bulk QC_LN081020_Tru_Div-1 | Gelbead QC SC3Pv2 | 3M-february-2018 | 16 | SI-P2-A2 | NextSeq | HHLLKBCX3 | 2 | 28 | 40 | 0 | R1 | 1.2 | 0 | 1073191 | 1054618
|  | longranger2.0 | 3'v3 Bulk QC_LN081020_Nxt-X22-v2-6_Div-1 | Gelbead QC SC3Pv2 | 3M-february-2018 | 16 | SI-P2-C2 | NextSeq | HHLLKBCX3 | 2 | 28 | 40 | 0 | R1 | 1.2 | 0 | 1073192 | 1054619
|  | longranger2.0 | 3'v3 Bulk QC_LN081020_Nxt-X22-v2-8_Div-1 | Gelbead QC SC3Pv2 | 3M-february-2018 | 16 | SI-P2-E2 | NextSeq | HHLLKBCX3 | 2 | 28 | 40 | 0 | R1 | 1.2 | 0 | 1073193 | 1054620
14.1.2 After running the analysis, you will be contacted and provided with two data files per analysis, those file will have the following naming scheme:
|  | data.plateA.cts.all.1050341.csv | File contains all the Part A Data for Analysis 1050341
|  | data.plateB.cts.all.1050341.csv | File contains all the Part B Data for Analysis 1050342
14.1.3 Open these files in Microsoft Excel and perform the following maniputlations to prepare the data for copying into this QCM:
14.1.3.1 Copy and paste the data from the CSV to the corresponding PartA_Data_Tru or PartB_Data_Tru tab in this QCM (Do not copy the header information)

## SC3'v3 or LT Procedure
|  | Quality Control Method: SC3'v3, LT SC3', Gel Bead Oligo Bulk QC Assay |  |  |  |  | Doc #: | 000157
[7 empty] | Rev: | B
[7 empty] | ECO #: | 3367 | Eff.: | 2021-07-01
1. Scope
This procedure outlines the Bulk QC of incoming raw material IDT Oligo plates that will be used for Gel Bead Functionalization. The Operator will be provided with at least 1mL of pooled oligos for each AS and BD overhang to complete this assay. This QC will determine whether or not each individual oligo for gel bead functionalization is present and functional, and will identify the need for replacement wells and/or plates before functionalization occurs. This QC Method applies to Single Cell 3'v3 Ligation 1 and Ligation 2 Oligo Plates (2000107, 2000108) and LT SC3' Ligation 1 and Ligation 2 Oligo Plates (2000361, 2000362).
Please make sure to use a new QCM excel document for each lot of IDT Oligo plates being tested
1.1 QC Summary
Fill out table below prior to starting procedure
[12 empty] | Part Number | Product Line | Oligos per Part A | Oligos per Part B | Diversity
Part Number(s) |  | Enter Here | [9 empty] | Enter Here | Enter Here | Enter Here | Enter Here | Enter Here
Product Line |  | Enter Here | [9 empty] | 2000107, 2000108 | Single Cell 3'v3 | 3840 | 3840 | 3686400
Lot Number(s) |  | Enter Here | [9 empty] | 2000361, 2000362 | LT SC3' | 192 | 192 | 9216
Work Order #(s) |  | Enter Here
QC date |  | Enter Here
2. Required Material
Description |  |  |  |  | Source |  | Part # / Catalog #
Presterilized Low-Retention Filter Tips |  |  |  |  | Rainin |  | 17001863, 17001864, 17001865, 17002936
Hard-Shell 96-Well Skirted PCR Plates |  |  |  |  | Bio-Rad |  | HSP9665
Eppendorf tubes, 1.5mL |  |  |  |  | Eppendorf |  | 22431021
TempAssure PCR strips |  |  |  |  | USA Scientific |  | 1402-4700
15mL Falcon tube |  |  |  |  | Corning |  | 14-959-53A
Microseal ‘B’ Adhesive Seals, Optical |  |  |  |  | Bio-Rad |  | MSB1001
Magnetic Holder for 8-strip tubes |  |  |  |  | 10X Genomics |  | 230003
SPRI Ampure Paramagnetic Beads |  |  |  |  | Beckman Coulter |  | B23817
Elution Buffer |  |  |  |  | Qiagen |  | 19086
Additive A |  |  |  |  | 10X Genomics |  | 220074
Bulk, RT Z1 Solution pH8.3 |  |  |  |  | 10X Genomics |  | 210124
Ambion Nuclease Free Water |  |  |  |  | Life Technologies |  | AM9932
100% Ethanol, 200 Proof |  |  |  |  | Sigma-Aldrich |  | E7023
10x – R2: 5' - GTGACTGGAGTTCAGACGTGTGCTCTTCCGATCT - 3' |  |  |  |  | IDT |  | Custom
10x – SC3v3 dT: 5' - TTTTTTTTTTTTTTTTTTTTTTTTTTTTTTVN - 3' |  |  |  |  | IDT |  | Custom
10x – SC3v3 X22_v2_8: 5' - CCTTAGCCGCTAATAGGTGAGC - 3' |  |  |  |  | IDT |  | Custom
10x – SC3v3 X22_v2_6: 5' - TTGCTAGGACCGGCCTTAAAGC - 3' |  |  |  |  | IDT |  | Custom
Nxt SI-Primer: 5' - AATGATACGGCGACCACCGAGATCTACACTCGTCGGCAGCGTCAGATGTGTATAAGAGACAG - 3' |  |  |  |  | IDT |  | Custom
Pooled AS Oligos: Overhang 1, Overhnag 2, Overhang 3, and Overhang 4 |  |  |  |  | IDT |  | Custom
Pooled BD Oligos: Overhang 1, Overhnag 2, Overhang 3, and Overhang 4 |  |  |  |  | IDT |  | Custom
Bulk, Single Cell 3'v3 Unfunctionalized Gel Beads |  |  |  |  | 10X Genomics |  | 2000057
Bulk, 1X Ligation Buffer |  |  |  |  | 10X Genomics |  | 210008
Bulk, 5X Ligation Buffer |  |  |  |  | 10X Genomics |  | 210007
Bulk, ATP 100mM |  |  |  |  | 10X Genomics |  | 210010
DTT-Free T4 Ligase |  |  |  |  | 10X Genomics |  | 310280
Bulk, 8M Urea for Ligation 2 |  |  |  |  | 10X Genomics |  | 210009
SI-PCR Primer |  |  |  |  | 10X Genomics |  | 220111
Chromium i7 Sample Index Plate |  |  |  |  | 10X Genomics |  | 220103
Amplification Master Mix |  |  |  |  | 10X Genomics |  | 220125
KAPA Library Quantification Kit (includes 2X KAPA SYBR FAST qPCR Master Mix and Illumina DNA Standards 1-6) |  |  |  |  | KAPA Biosystems |  | KK4824
Equipment: Use the indicated below or equivalent
Description |  |  |  |  | Source |  | Part # / Catalog #
Single/multi-channel pipettes |  |  |  |  | Rainin |  | 17014382, 17014384, 17014388, 17014391, 17014393, 17011790, 1701382, 17013805, 17013803, 17013804, 17014496
Centrifuge for microcentrifuge tubes and 8-tube strips |  |  |  |  | Thermo Scientific |  | 75004061
Vortexer |  |  |  |  | VWR |  | 58816-121
C1000 Touch Thermal Cycler with 96-Deep Well Reaction Module |  |  |  |  | Bio-Rad |  | 185-1197
CFX96 Touch Deep Well or Fast Block Real-Time PCR Detection System |  |  |  |  | Bio-Rad |  | 185-4095 / 185-5195
NanoDrop |  |  |  |  | Thermo Scientific |  | ND-2000
Eppendorf ThermoMixer C w/ SmartBlock (15mL) |  |  |  |  | Eppendorf |  | 5382000023
3. Associated Documents
Document description |  |  |  |  | Revision
RD00001_GemCode Internal SOP |  |  |  |  | Enter Here
4. Safety and Material Handling
4.1. Wear gloves at all times. Clean work area and surfaces with 70% Isopropanol wipes.
4.2. Ensure all reagents are handled with care to avoid contamination.
5. Reagent Preparation
5.1 Prepare template for this assay using the guide in the "Preparing Template SC3'v3"
5.2 Thaw an aliquot of SC3'v3 Unfunctionalized Gel Beads for use in bulk functionalization
6. Bulk Functionalization: Day 1
6.1 Pooled Oligos for bulk functionalization should be provided in 15mL Falcon tubes. Four tubes of AS and four tubes of BD pooled oligos are needed for bulk functionalization. Enter the RM lot number and WO number in table 6.1 below
Table 6.1
|  |  | Oligo RM Lot | WO
6.1.1. Four 15mL falcon tubes should be provided with pooled AS oligos, one tube each for Overhang 1, Overhang 2, Overhang 3, and Overhang 4.
6.1.1.1. If processing IDT remake/replacement plates, 15mL falcon tubes, one each for overhang requiring replacemet plates, will be provided containing pools of replacement plates only. Replacements may be provided for a single overhang or multiple overhangs. In the table below, select which overhangs are provided as replacements. For overhangs not provided as replacements, use an oligo pool from a previous passing lot.
6.1.1.2. If processing remake/replacement plates and one or more overhangs are not provided as replacements, use an oligo pool from a previous passing lot. Select which overhangs will be used from a previous passing lot and enter the RM and WO numbers in table 6.2 below
Table 6.2
|  |  | AS OH | Replacement/Previous Passing Lot |  | Oligo RM Lot | WO
|  |  | Overhang 1 | Select |  | Enter Here | Enter Here
|  |  | Overhang 2 | Select |  | Enter Here | Enter Here
|  |  | Overhang 3 | Select |  | Enter Here | Enter Here
|  |  | Overhang 4 | Select |  | Enter Here | Enter Here
6.1.2. Four 15mL falcon tubes should be provided with pooled BD oligos, one tube each for Overhang 1, Overhang 2, Overhang 3, and Overhang 4. Enter the RM lot number and WO number in table 6.3 below
Table 6.3
|  |  | Oligo RM Lot | WO
|  |  | Enter Here | Enter Here
6.1.2.1. If processing IDT remake/replacement plates, 15mL falcon tubes, one each for overhang requiring replacemet plates, will be provided containing pools of replacement plates only. Replacements may be provided for a single overhang or multiple overhangs. In the table below, select which overhangs are provided as replacements. For overhangs not provided as replacements, use an oligo pool from a previous passing lot.
6.1.2.2. If processing remake/replacement plates and one or more overhangs are not provided as replacements, use an oligo pool from a previous passing lot. Select which overhangs will be used from a previous passing lot and enter the RM and WO numbers in table 6.4 below
Table 6.4
|  |  | BD OH | Replacement/Previous Passing Lot |  | Oligo RM Lot | WO
|  |  | Overhang 1 | Select |  | Enter Here | Enter Here
|  |  | Overhang 2 | Select |  | Enter Here | Enter Here
|  |  | Overhang 3 | Select |  | Enter Here | Enter Here
|  |  | Overhang 4 | Select |  | Enter Here | Enter Here
6.2 Label four 50ml falcon tubes, one for each overhang: 3' Bulk Functionalization-OH1, 3' Bulk Functionalization-OH2, 3' Bulk Functionalization-OH3, 3' Bulk Functionalization-OH4. Include the lot number of the set of oligos being tested.
6.3 Aliquot 2.8mL (3.03g) of SC3' Unfunctionalized Gel Beads into each of the four 50ml falcon tubes. Record the weight added in the table below. Keep tubes at room temperature until ready for ATP Mix, Ligation Master Mix, and Oligo Addition.
|  | Tube ID |  | Volume of GBs (mL) | Weight of GBs (g) | Actual Weight Added (g) |  | Variation | Pass/Fail
|  | 3' Bulk. Func. OH1 |  | 2.8 | 3.03 | Enter Here
|  | 3' Bulk Func. OH2 |  | 2.8 | 3.03 | Enter Here
|  | 3' Bulk Func. OH3 |  | 2.8 | 3.03 | Enter Here
|  | 3' Bulk Func. OH4 |  | 2.8 | 3.03 | Enter Here
6.4. Prepare Ligation 1 ATP Mix in a 15mL falcon tube according to the table below. Once formulation is complete, place on ice until ready for use.
|  | Lig 1 ATP Mix Component | 10x PN | Stock Conc. | Desired Conc. | Desired Volume (uL) |  | Lot Number
|  | 1X Ligation Buffer |  | 1X | - | 2568 |  | Enter Here
|  | ATP |  | 100mM | 2.4mM | 432 |  | Enter Here
|  |  |  | Total Volume (ul) |  | 3000
6.5. Prepare Ligation 1 Master Mix in a 15mL falcon tube according to the table below. Once formulation is complete, place on ice until ready for use.
|  | Lig 1 Master Mix Component | 10x PN | Stock Conc. | Desired Conc. | Desired Volume (uL) |  | Lot Number
|  | 5X Ligation Buffer |  | 5X | 1X | 400 |  | Enter Here
|  | Nuclease Free Water |  | - | - | 1560 |  | Enter Here
|  | DTT-Free T4 Ligase |  | 1000U/ul | 20U/ul | 40 |  | Enter Here
|  |  |  | Total Volume (ul) |  | 2000
6.6. Prepare the Bulk Functionalization reaction for Ligation 1. To each of the four 50ml falcon tubes from step 6.2 add the following:
6.6.1 Vortex the 15ml falcon tube from step 6.4 containing ATP mix, add 500ul of ATP mix to each of the four 50ml falcon tubes from 6.2
6.6.2 Vortex the 15ml falcon tube from step 6.5 containing Ligation 1 Master Mix, add 400ul of Ligation Master Mix to each of the four 50mL falcon tubes from 6.2
6.6.3 Vortex each of the four 15mL falcon tubes containing pooled AS oligos from step 6.1.1
6.6.3.1 Add 300ul of Overhang 1 AS Pooled Oligos to the 50mL falcon tube labeled "3' Bulk Functionalization - OH1"
6.6.3.2 Add 300ul of Overhang 2 AS Pooled Oligos to the 50mL falcon tube labeled "3' Bulk Functionalization - OH2"
6.6.3.1 Add 300ul of Overhang 3 AS Pooled Oligos to the 50mL falcon tube labeled "3' Bulk Functionalization - OH3"
6.6.3.1 Add 300ul of Overhang 4 AS Pooled Oligos to the 50mL falcon tube labeled "3' Bulk Functionalization - OH4"
6.6.4 Once ATP Mix, Ligation 1 Master Mix, and pooled AS oligos have all been added to the gel beads in each 50mL falcon tube, mix thorougly by swirling each tube for 10-15 seconds.
6.7. Place the four 50mL falcon tubes in a 22C incubator for 1 hour.
6.8. After the 1 hour incubation at 22C, remove the four 50mL falcon tubes from the incubator.
6.9. Remove the caps from each of the 50mL falcon tubes and fill with 1X ligation buffer
6.10. Seal the tubes tightly and mix by inverting 10X
6.11. Place the 50mL tubes in a centrifuge and pellet the beads using the following parameters: 1200rpm, 5 minutes, Acc=7 Dec=3
6.12. Once the first spin is complete, remove caps and decant the 1X ligation buffer. Attempt to decant as much 1X ligation buffer as possible without pouring out beads
6.13. Repeat steps 6.9-6.11 two more times for a total of 3 washes
6.14. After the third 1X ligation buffer wash, decant all the 1X ligation buffer leaving the packed gel beads in the tube. Cap the tubes and proceed to Ligation 2 setup
6.15. Prepare Ligation 2 ATP Mix in a 15mL falcon tube according to the table below. Once formulation is complete, place on ice until ready for use.
|  | Lig 2 ATP Mix Component | 10x PN | Stock Conc. | Desired Conc. | Desired Volume (uL) |  | Lot Number
|  | 1X Ligation Buffer |  | 1X | - | 2568 |  | Enter Here
|  | ATP |  | 100mM | 2.4mM | 432 |  | Enter Here
|  |  |  | Total Volume (ul) |  | 3000
6.16. Prepare Ligation 2 Master Mix in a 15mL falcon tube according to the table below. Once formulation is complete, place on ice until ready for use.
|  | Lig 2 Master Mix Component | 10x PN | Stock Conc. | Desired Conc. | Desired Volume (uL) |  | Lot Number
|  | 5X Ligation Buffer |  | 5X | 1X | 400 |  | Enter Here
|  | Nuclease Free Water |  | - | - | 1400 |  | Enter Here
|  | DTT-Free T4 Ligase |  | 1000U/ul | 100U/ul | 200 |  | Enter Here
|  |  |  | Total Volume (ul) |  | 2000
6.17. Prepare the Bulk Functionalization reaction for Ligation 2. To each of the four 50ml falcon tubes from step 6.2 add the following:
6.17.1 Vortex the 15ml falcon tube from step 6.15 containing ATP mix, add 500ul of ATP mix to each of the four 50ml falcon tubes from 6.14
6.17.2 Vortex the 15ml falcon tube from step 6.16 containing Ligation 2 Master Mix, add 400ul of Ligation 2 Master Mix to each of the four 50mL falcon tubes from 6.14
6.17.3 Vortex each of the four 15mL falcon tubes containing pooled BD oligos from step 6.1.2
6.17.3.1 Add 300ul of Overhang 1 BD Pooled Oligos to the 50mL falcon tube labeled "3' Bulk Functionalization - OH1"
6.17.3.2 Add 300ul of Overhang 2 BD Pooled Oligos to the 50mL falcon tube labeled "3' Bulk Functionalization - OH2"
6.17.3.1 Add 300ul of Overhang 3 BD Pooled Oligos to the 50mL falcon tube labeled "3' Bulk Functionalization - OH3"
6.17.3.1 Add 300ul of Overhang 4 BD Pooled Oligos to the 50mL falcon tube labeled "3' Bulk Functionalization - OH4"
6.17.4 Once ATP Mix, Ligation 2 Master Mix, and pooled oligos have all been added to the gel beads in each 50mL falcon tube, mix thorougly by swirling each tube for 10-15 seconds.
6.18. Place the four 50mL falcon tubes in a 22C incubator overnight (12-16hours)
7. Bulk Functionalization: Day 2
7.1. Set a water bath to 80C. Place a 2L bottle of 8M Urea Buffer in the 80C bath and allow to heat to 65C (approximately 1 hour).
7.2. Once the 8M Urea Buffer has reached 65C, remove the four 50mL falcon tubes containing the ligaiton 2 bulk functionalization reaction.
7.3. Remove the caps and fill the 50mL falcon tubes with 65C Urea Buffer. Be sure to place the 8M Urea buffer back in the water bath to keep warm.
7.4. Seal the tubes tightly and mix by inverting 10X
7.5. Place the 50mL tubes in a centrifuge and pellet the beads using the following parameters: 1200rpm, 5 minutes, Acc=7 Dec=3
7.6. Once the first spin is complete, remove caps and decant the 1X urea buffer. Attempt to decant as much 1X urea buffer as possible without pouring out beads
7.7. Repeat steps 7.3-7.6 two more times for a total of 3 washes
7.8. After the third Urea Buffer wash, decant the Urea Buffer then fill each 50mL falcon tube with RT Z1 Buffer
7.9. Seal the tubes tightly and mix by inverting 10X
7.10. Place the 50mL tubes in a centrifuge and pellet the beads using the following parameters: 1200rpm, 5 minutes, Acc=7 Dec=3
7.11. Once the first spin is complete, remove caps and decant the 1X ligation buffer. Attempt to decant as much 1X ligation buffer as possible without pouring out beads
7.12. Repeat steps 6.9-6.11 two more times for a total of 3 washes
7.13. After the third RT Z1 wash, decant all the RTZ1 buffer leaving the packed gel beads in the tube. Seal the tubes, and proceed to section 8 for Diversity Library preparation
8. Diversity Sample Preparation
8.1. Gel beads for Diversity and Variance assay should be provided in a 15mL Falcon tube. This is a pool of all four overhangs at the end of gel bead functionalization process. Check that the gel bead sample received is a minimum of 5mL in volume using the mark on the tube.
8.2. Set a ThermoMixer to continuously mix the 15mL tube at 95C.
8.3. Briefly vortex the 15mL tube, containing the gel beads, to mix thoroughly
8.4. Add 250µL of 1M DTT to the 5mL of gel beads. The final DTT concentration is ~50mM. Vortex the 15mL tube to mix thoroughly.
8.5. Set the 15mL tube on the ThermoMixer, set at 95C with maximum shaking.
8.6. After 10 min, let the 15mL tube sit at room temperature to cool down. While this is cooling, proceed to the next step.
8.7. Using a 0.5mL tube, prepare the reaction mix using the table below (***Note: Each well of the strip tube uses a different reaction mix***):
|  | Poly(dT) Reaction Mix |  | [Stock] | Vol. (µL)
|  | Amplification Master Mix |  | 2X | 20
|  | Template* |  | 1nM | 5
|  | SI-PCR Primer (220111)* |  | 100uM | 1
*Note: Ensure the correct Template and Primers are used. Template is the same as SC3' v2.
|  | x22_v2_6 Reaction Mix |  | [Stock] | Vol. (µL)
|  | Amplification Master Mix |  | 2X | 20
|  | x22_v2_6 Template* |  | 1nM | 5
|  | Nxt SI-Primer |  | 100uM | 1
*Note: Ensure the correct Template and Primers are used
|  | x22_v2_8 Reaction Mix |  | [Stock] | Vol. (µL)
|  | Amplification Master Mix |  | 2X | 20
|  | x22_v2_8 Template* |  | 1nM | 5
|  | Nxt SI-Primer |  | 100uM | 1
*Note: Ensure the correct Template and Primers are used
8.8 Add 13uL of the above reaction mixes to the corresponding wells of a 8-well 0.2mL PCR strip (dT in well 1, x22_v2_6 in well 2, and x22_v2_8 in well 3).
8.9 To each of the three wells, add 5uL of nuclease-free water
8.4.1 Add 1uL of DTT-dissolved gel beads from step 8.6 to the same wells
8.4.1.1 Make sure to vortex the disolved beads before aspirating
8.10 Add 1uL of i7 Sample index to each of the 3 wells, using the Chromium i7 Sample Index Plate
8.5.1 Record which index went in each well in the table at the end of this section
8.11 Mix by pipetting up and down 15X
8.12 Place on thermocycler with the appropriate settings below:
Heated Lid On, at 105°C
| Step | Cycling Step | Temp. (°C) | Duration | Number of Cycles
SC3'v3 |  | Initial Denaturation | 98 | 3 min | 1
(2000058) |  | Denaturation | 98 | 15 sec | 15x (16 Total Cycles)
or |  | Annealing | 60 | 20 sec
LT |  | Extension | 72 | 30 sec
(2000360) |  | Final Extension | 72 | 5 min | 1
|  | Hold | 4 | Forever | 1
8.13 When program has completed, stop the program and remove the plate from the thermocycler
8.14 Record sample indices used in the table below
Sample Index Used
|  | Sample | Poly(dT) | x22_v2_6 | x22_v2_8
|  | Diversity | Enter Here | Enter Here | Enter Here
9. Perform a SPRI Cleanup
9.1 Mix a tube of SPRI beads by vigorously shaking
9.2 Dispense ~0.5mL into the larger portion of a split trough
9.3 Using a multichannel pipet transfer 20uL of SPRI beads to each well of each strip that contains sample
9.4 Mix by pipetting up and down 15X
9.5 Incubate for 5 minutes
9.6 Prepare 4mL of 80% Ethanol by mixing 3.2mL of 100% Ethanol with 0.8mL of water
9.7 Put on 8-well strip on magnetic rack (low position) for 2 minutes
9.8 Remove supernatant
9.9 Add 100uL of 80% ethanol while still on magnetic rack
9.10 Incubate for 30 seconds
9.11 Remove ethanol
9.12 Repeat steps 9.9 - 9.11 for a total of two ethanol washes
9.13 Briefly centrifuge the stip and place back on the rack (low position)
9.14 Using a P20 multichannel pipette remove the last traces of ethanol
9.15 Let dry for 30 seconds
9.16 Add 30.5uL of EB to each well and remove from magnetic rack
9.17 Mix by pipetting up and down 15X
9.18 Incubate for 2 minutes
9.19 Place on magnetic rack for 2 minutes
9.20 Transfer 30uL of supernatant to a fresh strip
10. Bioanalyzer Analysis with DNA High Sensitivity Kit
10.1 Run 1ul sample at 1:10 dilution on an Agilent Bioanalyzer High Sensitivity chip.
11. Library Quantitation and Analysis
11.1. Proceed to quantification using the "Quantifying Prepared Libraries" section in the RD00001_GemCode Internal SOP.
10.1.1. Load the SC3'v3 or LT Samples as follows:
|  | Sample | Poly(dT) | x22_v2_6 | x22_v2_8
|  | Diversity | Sample 1 | Sample 6 | Sample 11
11.2. Export Cq data csv file.
11.2.1 Copy and paste the Cq values from the csv file onto "Cq Input" sheet. This will populate Cq information on the following tab regarding standards and samples.
11.3. In tab "KAPA Quant sheet" cells D61 and D63, type information regarding intercept and slope.
11.3.1 Add sample description of samples (column D).
11.4. "Sample Output" will include the final concentration and mass available of libraries.
11.5. Use the table below to dilute the samples in nuclease-free water, values will auto-populate from the "Sample Output" Worksheet
11.5.1 note each product must be at a concentraiton >3nM to proceed
|  | Poly(dT) | Concentration (nM) | Sample to Add (uL) | Water to Add (uL)
|  | Diversity | 11.81 | 8.4674 | 16.5326
|  | x22_v2_6 | Concentration (nM) | Sample to Add (uL) | Water to Add (uL)
|  | Diversity | #DIV/0! | #DIV/0! | #DIV/0!
|  | x22_v2_8 | Concentration (nM) | Sample to Add (uL) | Water to Add (uL)
|  | Diversity | #DIV/0! | #DIV/0! | #DIV/0!
11.6 For Bulk diversity: Pool 25µL of each Diversity sample into a 1.5mL Eppendorf tube.
11.7. Appropriately label the tube and submit for sequencing.
12. Sequencing Information and Parameters
|  | Fxnl Gel Bead Type | Sequencer | Loading Qty. | DNA Size | Cycle Setup |  | Reads Required |  | # of Bulk DivVar Samples per Flowcell Allowed
|  | Single Cell | NextSeq Mid Output | 1.2pM | 485 | 28, 8, 0, 40 |  | 150M |  | 1
13. Xena Sample Sheet Information:
13.1 Fill out the following fields on the Xena Sample Sheet for each sample submission:
|  | Field | Parameter
|  | Product | Longranger 2.0
|  | Description | Enter Desciption for Each Sample
|  | Genome | Gelbead QC SC3Pv2
|  | Sample Index Set | SI-GA-(Enter Indexes used)
|  | Degenerate Primer Length | 0
|  | Barcode Read | R1
|  | Barcode Length | 16
|  | Template Mass | 0
|  | Gelbead Lot Name | Enter Lot Number
|  | Instrument Name | NextSeq
13.2. When uploading the Sample Sheet to Xena, input the following additional Sample Information:
|  | Field | Parameter
|  | Sequencer | Select Current HiSeq or NextSeq Sequencer (e.g. Hiseq004)
|  | Lane | 1-4
|  | Flow Cell ID | Enter Flow Cell ID from Sequencing Queue
|  | Read1 length | 28
|  | Read2 length | 40
|  | Barcode Set | 3'v3: 3M-february-2018
|  | Loading Concentration | 1.2 (NextSeq)
14. QC Data
14.1 When sequencing run has completed contact Ann Renschler, Alex Gagnon or Elliott Meer and ask them to run the "Bulk DivVar R Script" for your data. If replacement plates are being tested, include this information along with your analysis request.
14.1.1 Please provide the following data in a 'CSV' file: (Example shown)
|  | Product | Description | Genome | Barcode Set | Barcode Length | Sample Index Set | Sequencer | Flow Cell | Lane | Read1 Length | Read2 Length | Degenerate Primer Length | Barcode Read | Loading Concentration | Template Mass | Analysis ID | Sequencing ID
|  | longranger2.0 | Bulk QC VDJ LN092320 | Gelbead QC SC3Pv2 | 4M-august-2015 | 16 | SI-P2-B1 | NextSeq | HHLLKBCX3 | 1-4 | 28 | 40 | 0 | R1 | 1.2 | 0 | 1073189 | 1054616
|  | longranger2.0 | Bulk QC VDJ LN100720 | Gelbead QC SC3Pv2 | 4M-august-2015 | 16 | SI-P2-D1 | NextSeq | HHLLKBCX3 | 1-4 | 28 | 40 | 0 | R1 | 1.2 | 0 | 1073190 | 1054617
|  | longranger2.0 | 3'v3 Bulk QC_LN081020_Tru_Div-1 | Gelbead QC SC3Pv2 | 3M-february-2018 | 16 | SI-P2-A2 | NextSeq | HHLLKBCX3 | 1-4 | 28 | 40 | 0 | R1 | 1.2 | 0 | 1073191 | 1054618
|  | longranger2.0 | 3'v3 Bulk QC_LN081020_Nxt-X22-v2-6_Div-1 | Gelbead QC SC3Pv2 | 3M-february-2018 | 16 | SI-P2-C2 | NextSeq | HHLLKBCX3 | 1-4 | 28 | 40 | 0 | R1 | 1.2 | 0 | 1073192 | 1054619
|  | longranger2.0 | 3'v3 Bulk QC_LN081020_Nxt-X22-v2-8_Div-1 | Gelbead QC SC3Pv2 | 3M-february-2018 | 16 | SI-P2-E2 | NextSeq | HHLLKBCX3 | 1-4 | 28 | 40 | 0 | R1 | 1.2 | 0 | 1073193 | 1054620
14.1.2 After running the analysis, you will be contacted and provided with two data files per analysis, those file will have the following naming scheme:
|  | data.plateA.cts.all.1050341.csv | File contains all the Part A Data for Analysis 1050341
|  | data.plateB.cts.all.1050341.csv | File contains all the Part B Data for Analysis 1050342
14.1.3 Open these files in Microsoft Excel and perform the following maniputlations to prepare the data for copying into this QCM:
14.1.3.1 Copy and paste the data from the CSV to the corresponding PartA_Data_Tru/Nxt_v6/Nxt_v8 or PartB_Data_Tru/Nxt_v6/Nxt_v8 tab in this QCM (Do not copy the header information)

## Lot Number tracking
Description | Lot | Expiration Date
1X Z1 Solution | 164191 | 2023-03-21
Bulk, Single Cell VDJ 5' Unfunctionalized Gel Beads | 67 | 2022-08-19
Bulk, Single Cell 3'v3 Unfunctionalized Gel Beads | NA | NA
Bulk, 1X Ligation Buffer | 163986 | 2023-01-24
Bulk, 5X Ligation Buffer | 163328 | 2022-12-03
Bulk, ATP 100mM | 162902 | 2022-11-02
DTT-Free T4 Ligase | 7022521/030221 | 2023-02-28
Bulk, 8M Urea for Ligation 2 | 163417 | 2022-12-16
Template | AG02262021 | NA
SPRI Beads | 164095 | 2023-04-27
Elution Buffer | 169036136 | NA
1M DTT | 163860 | 2023-07-31
Ambion Nuclease Free Water | 2106155 | NA
100% Ethanol, 200 Proof | NA | NA
SI-PCR Primer | 164232 | 2024-02-16
i7 Sample Index Plate | 162230 | NA
Amplification Master Mix | 161718 | 2024-08-04
KAPA Library Quantification Kit (includes 2X KAPA SYBR FAST qPCR Master Mix and Illumina DNA Standards 1-6) | NA | NA

## BioAnalyzer
For SC5', paste BioAnalyzer gragh:
Paste BioA Graph Here
For SC3'v3/LT SC3', paste BioAnalyzer graph:
Paste dT BioA Graph Here | Paste x22_v2_6 Graph Here | Paste x22_v2_8 Graph Here

## Cq Input
| Quality Control Method: SC5'/SC5'v2, Gel Bead Oligo Bulk QC Assay | Doc #: | 000157
|  | Rev.: | B
|  | ECO: | 3367 | Eff.: | 2021-07-01
Well |  | Cq
A01
A02
A03
A04
A05
A06
A07
A08
A09
A10
A11
A12
B01
B02
B03
B04
B05
B06
B07
B08
B09
B10
B11
B12
C01
C02
C03
C04
C05
C06
C07
C08
C09
C10
C11
C12
D01
D02
D03
D04
D05
D06
D07
D08
D09
D10
D11
D12
E01
E02
E03
E04
E05
E06
E07
E08
E09
E10
E11
E12
F01
F02
F03
F04
F05
F06
F07
F08
F09
F10
F11
F12
G01
G02
G03
G04
G05
G06
G07
G08
G09
G10
G11
G12
H01
H02
H03
H04
H05
H06
H07
H08
H09
H10
H11
H12

## KAPA Standards Output
| Note and Conlusions: | [11 empty] | KAPA DNA Standards
[13 empty] | Standard | Standard Conc | Log(Conc) | Cq Replicate 1 | Cq Replicate 2 | Median Cq | ΔCq | ΔCq Pass or Fail
[13 empty] | 1 | 20 | 1.301 | 0 | 0 | 0 | - | -
[13 empty] | 2 | 2 | 0.30103 | 0 | 0 | 0 | 0 | Fail
[13 empty] | 3 | 0.2 | -0.69897 | 0 | 0 | 0 | 0 | Fail
[13 empty] | 4 | 0.02 | -1.699 | 0 | 0 | 0 | 0 | Fail
[13 empty] | 5 | 0.002 | -2.699 | 0 | 0 | 0 | 0 | Fail
[13 empty] | 6 | 0.0002 | -3.699 | 0 | 0 | 0 | 0 | Fail
| Run Plate Map | [11 empty] | NTC | 0 | #NUM! | 0 | 0 | 0 | - | -
| Ct Values | [11 empty] | Parameter | Value | Pass or Fail | Notes
| 01 | 02 | 03 | 04 | 05 | 06 | 07 | 08 | 09 | 10 | 11 | 12 | Slope | 0 |  | Value should be the same as the graph
A | 0 | 0 | 0 | 0 | 0 | 0 | 0 | 0 | 0 | 0 | 0 | 0 | Intercept | 0 |  | Value should be the same as the graph
B | 0 | 0 | 0 | 0 | 0 | 0 | 0 | 0 | 0 | 0 | 0 | 0 | Rsq | #DIV/0! | #DIV/0! | Value should be between 0.99 and 1.0 |  |  |  |  | *Color when failed
C | 0 | 0 | 0 | 0 | 0 | 0 | 0 | 0 | 0 | 0 | 0 | 0 | Efficiency | #DIV/0! | #DIV/0! | Value should be between 90% and 110%
D | 0 | 0 | 0 | 0 | 0 | 0 | 0 | 0 | 0 | 0 | 0 | 0 | Median Cq | 0
E | 0 | 0 | 0 | 0 | 0 | 0 | 0 | 0 | 0 | 0 | 0 | 0 | Median ΔCq | 0 | Fail | Value should be between 3.1 and 3.6
F | 0 | 0 | 0 | 0 | 0 | 0 | 0 | 0 | 0 | 0 | 0 | 0
G | 0 | 0 | 0 | 0 | 0 | 0 | 0 | 0 | 0 | 0
H | 0 | 0 | 0 | 0 | 0 | 0 | 0 | 0 | 0 | 0
KAPA Standard Curve Graph Details
|  | Chart Title |  |  | KAPA Standard Curve
|  | X Axis Title |  |  | Log(Concentration in pM)
|  | Y Axis Title |  |  | Median Cq Value

## Detailed Sample Analysis
[13 empty] | Sample 1 | Enter Sample Name Here
| Run Plate Map | [11 empty] | X-Fold Dilution | Log(X-Fold Dilution) | Cq | Concentration (nM) | ΔCq | Slope | 0
[13 empty] | 40000 | -4.6021 | 0 | #DIV/0! | - | Intercept | 0
| Ct Values | [11 empty] | 200000 | -5.301 | 0 | #DIV/0! | 0 | Rsq | #DIV/0!
| 01 | 02 | 03 | 04 | 05 | 06 | 07 | 08 | 09 | 10 | 11 | 12 | 1000000 | -6 | 0 | #DIV/0! | 0 | Efficiency | #DIV/0!
A | 0 | 0 | 0 | 0 | 0 | 0 | 0 | 0 | 0 | 0 | 0 | 0 | 5000000 | -6.699 | 0 | #DIV/0! | 0 | Average ΔCq | 0
B | 0 | 0 | 0 | 0 | 0 | 0 | 0 | 0 | 0 | 0 | 0 | 0 | [5 empty] | Calculated Concentration (nM) | #DIV/0!
C | 0 | 0 | 0 | 0 | 0 | 0 | 0 | 0 | 0 | 0 | 0 | 0 | [5 empty] | Special Fraction Sizing
D | 0 | 0 | 0 | 0 | 0 | 0 | 0 | 0 | 0 | 0 | 0 | 0
E | 0 | 0 | 0 | 0 | 0 | 0 | 0 | 0 | 0 | 0 | 0 | 0
F | 0 | 0 | 0 | 0 | 0 | 0 | 0 | 0 | 0 | 0 | 0 | 0 | Sample 2 | Enter Sample Name Here
G | 0 | 0 | 0 | 0 | 0 | 0 | 0 | 0 | 0 | 0
H | 0 | 0 | 0 | 0 | 0 | 0 | 0 | 0 | 0 | 0 |  |  | X-Fold Dilution | Log(X-Fold Dilution) | Cq | Concentration (nM) | ΔCq | Slope | 0
[13 empty] | 40000 | -4.6021 | 0 | #DIV/0! | - | Intercept | 0
|  |  | Length Correction | [9 empty] | 200000 | -5.301 | 0 | #DIV/0! | 0 | Rsq | #DIV/0!
[13 empty] | 1000000 | -6 | 0 | #DIV/0! | 0 | Efficiency | #DIV/0!
|  |  | Standard Length (bp) |  |  |  |  | 452 |  |  |  |  | 5000000 | -6.699 | 0 | #DIV/0! | 0 | Average ΔCq | 0
|  |  | Default Product Length (bp) |  |  |  |  | 485 | [9 empty] | Calculated Concentration (nM) | #DIV/0!
Special Fraction Sizing
KAPA Sample Dilution Graph Details
|  |  | X Axis Title |  |  | Log(X-Fold DIlution)
|  |  | Y Axis Title |  |  | Cq Value
[13 empty] | Sample 3 | Enter Sample Name Here
[13 empty] | X-Fold Dilution | Log(X-Fold Dilution) | Cq | Concentration (nM) | ΔCq | Slope | 0
[13 empty] | 40000 | -4.6021 | 0 | #DIV/0! | - | Intercept | 0
[13 empty] | 200000 | -5.301 | 0 | #DIV/0! | 0 | Rsq | #DIV/0!
[13 empty] | 1000000 | -6 | 0 | #DIV/0! | 0 | Efficiency | #DIV/0!
[13 empty] | 5000000 | -6.699 | 0 | #DIV/0! | 0 | Average ΔCq | 0
[18 empty] | Calculated Concentration (nM) | #DIV/0!
Special Fraction Sizing
[13 empty] | Sample 4 | Enter Sample Name Here
[13 empty] | X-Fold Dilution | Log(X-Fold DIlution) | Cq | Concentration (nM) | ΔCq | Slope | 0
[13 empty] | 40000 | -4.6021 | 0 | #DIV/0! | - | Intercept | 0
[13 empty] | 200000 | -5.301 | 0 | #DIV/0! | 0 | Rsq | #DIV/0!
[13 empty] | 1000000 | -6 | 0 | #DIV/0! | 0 | Efficiency | #DIV/0!
[13 empty] | 5000000 | -6.699 | 0 | #DIV/0! | 0 | Average ΔCq | 0
[18 empty] | Calculated Concentration (nM) | #DIV/0!
Special Fraction Sizing
[13 empty] | Sample 5 | Enter Sample Name Here
[13 empty] | X-Fold Dilution | Log(X-Fold DIlution) | Cq | Concentration (nM) | ΔCq | Slope | 0
[13 empty] | 40000 | -4.6021 | 0 | #DIV/0! | - | Intercept | 0
[13 empty] | 200000 | -5.301 | 0 | #DIV/0! | 0 | Rsq | #DIV/0!
[13 empty] | 1000000 | -6 | 0 | #DIV/0! | 0 | Efficiency | #DIV/0!
[13 empty] | 5000000 | -6.699 | 0 | #DIV/0! | 0 | Average ΔCq | 0
[18 empty] | Calculated Concentration (nM) | #DIV/0!
Special Fraction Sizing
[13 empty] | Sample 6 | Enter Sample Name Here
[13 empty] | X-Fold Dilution | Log(X-Fold DIlution) | Cq | Concentration (nM) | ΔCq | Slope | 0
[13 empty] | 40000 | -4.6021 | 0 | #DIV/0! | - | Intercept | 0
[13 empty] | 200000 | -5.301 | 0 | #DIV/0! | 0 | Rsq | #DIV/0!
[13 empty] | 1000000 | -6 | 0 | #DIV/0! | 0 | Efficiency | #DIV/0!
[13 empty] | 5000000 | -6.699 | 0 | #DIV/0! | 0 | Average ΔCq | 0
[18 empty] | Calculated Concentration (nM) | #DIV/0!
Special Fraction Sizing
[13 empty] | Sample 7 | Enter Sample Name Here
[13 empty] | X-Fold Dilution | Log(X-Fold DIlution) | Cq | Concentration (nM) | ΔCq | Slope | 0
[13 empty] | 40000 | -4.6021 | 0 | #DIV/0! | - | Intercept | 0
[13 empty] | 200000 | -5.301 | 0 | #DIV/0! | 0 | Rsq | #DIV/0!
[13 empty] | 1000000 | -6 | 0 | #DIV/0! | 0 | Efficiency | #DIV/0!
[13 empty] | 5000000 | -6.699 | 0 | #DIV/0! | 0 | Average ΔCq | 0
[18 empty] | Calculated Concentration (nM) | #DIV/0!
Special Fraction Sizing
[13 empty] | Sample 8 | Enter Sample Name Here
[13 empty] | X-Fold Dilution | Log(X-Fold DIlution) | Cq | Concentration (nM) | ΔCq | Slope | 0
[13 empty] | 40000 | -4.6021 | 0 | #DIV/0! | - | Intercept | 0
[13 empty] | 200000 | -5.301 | 0 | #DIV/0! | 0 | Rsq | #DIV/0!
[13 empty] | 1000000 | -6 | 0 | #DIV/0! | 0 | Efficiency | #DIV/0!
[13 empty] | 5000000 | -6.699 | 0 | #DIV/0! | 0 | Average ΔCq | 0
[18 empty] | Calculated Concentration (nM) | #DIV/0!
Special Fraction Sizing
[13 empty] | Sample 9 | Enter Sample Name Here
[13 empty] | X-Fold Dilution | Log(X-Fold DIlution) | Cq | Concentration (nM) | ΔCq | Slope | 0
[13 empty] | 40000 | -4.6021 | 0 | #DIV/0! | - | Intercept | 0
[13 empty] | 200000 | -5.301 | 0 | #DIV/0! | 0 | Rsq | #DIV/0!
[13 empty] | 1000000 | -6 | 0 | #DIV/0! | 0 | Efficiency | #DIV/0!
[13 empty] | 5000000 | -6.699 | 0 | #DIV/0! | 0 | Average ΔCq | 0
[18 empty] | Calculated Concentration (nM) | #DIV/0!
Special Fraction Sizing
[13 empty] | Sample 10 | Enter Sample Name Here
[13 empty] | X-Fold Dilution | Log(X-Fold DIlution) | Cq | Concentration (nM) | ΔCq | Slope | 0
[13 empty] | 40000 | -4.6021 | 0 | #DIV/0! | - | Intercept | 0
[13 empty] | 200000 | -5.301 | 0 | #DIV/0! | 0 | Rsq | #DIV/0!
[13 empty] | 1000000 | -6 | 0 | #DIV/0! | 0 | Efficiency | #DIV/0!
[13 empty] | 5000000 | -6.699 | 0 | #DIV/0! | 0 | Average ΔCq | 0
[18 empty] | Calculated Concentration (nM) | #DIV/0!
Special Fraction Sizing
[13 empty] | Sample 11 | Enter Sample Name Here
[13 empty] | X-Fold Dilution | Log(X-Fold DIlution) | Cq | Concentration (nM) | ΔCq | Slope | 0
[13 empty] | 40000 | -4.6021 | 0 | #DIV/0! | - | Intercept | 0
[13 empty] | 200000 | -5.301 | 0 | #DIV/0! | 0 | Rsq | #DIV/0!
[13 empty] | 1000000 | -6 | 0 | #DIV/0! | 0 | Efficiency | #DIV/0!
[13 empty] | 5000000 | -6.699 | 0 | #DIV/0! | 0 | Average ΔCq | 0
[18 empty] | Calculated Concentration (nM) | #DIV/0!
Special Fraction Sizing
[13 empty] | Sample 12 | Enter Sample Name Here
[13 empty] | X-Fold Dilution | Log(X-Fold DIlution) | Cq | Concentration (nM) | ΔCq | Slope | 0
[13 empty] | 40000 | -4.6021 | 0 | #DIV/0! | - | Intercept | 0
[13 empty] | 200000 | -5.301 | 0 | #DIV/0! | 0 | Rsq | #DIV/0!
[13 empty] | 1000000 | -6 | 0 | #DIV/0! | 0 | Efficiency | #DIV/0!
[13 empty] | 5000000 | -6.699 | 0 | #DIV/0! | 0 | Average ΔCq | 0
[18 empty] | Calculated Concentration (nM) | #DIV/0!
Special Fraction Sizing
[13 empty] | Sample 13 | Enter Sample Name Here
[13 empty] | X-Fold Dilution | Log(X-Fold DIlution) | Cq | Concentration (nM) | ΔCq | Slope | 0
[13 empty] | 40000 | -4.6021 | 0 | #DIV/0! | - | Intercept | 0
[13 empty] | 200000 | -5.301 | 0 | #DIV/0! | 0 | Rsq | #DIV/0!
[13 empty] | 1000000 | -6 | 0 | #DIV/0! | 0 | Efficiency | #DIV/0!
[13 empty] | 5000000 | -6.699 | 0 | #DIV/0! | 0 | Average ΔCq | 0
[18 empty] | Calculated Concentration (nM) | #DIV/0!
Special Fraction Sizing
[13 empty] | Sample 14 | Enter Sample Name Here
[13 empty] | X-Fold Dilution | Log(X-Fold DIlution) | Cq | Concentration (nM) | ΔCq | Slope | 0
[13 empty] | 40000 | -4.6021 | 0 | #DIV/0! | - | Intercept | 0
[13 empty] | 200000 | -5.301 | 0 | #DIV/0! | 0 | Rsq | #DIV/0!
[13 empty] | 1000000 | -6 | 0 | #DIV/0! | 0 | Efficiency | #DIV/0!
[13 empty] | 5000000 | -6.699 | 0 | #DIV/0! | 0 | Average ΔCq | 0
[18 empty] | Calculated Concentration (nM) | #DIV/0!
Special Fraction Sizing
[13 empty] | Sample 15 | Enter Sample Name Here
[13 empty] | X-Fold Dilution | Log(X-Fold DIlution) | Cq | Concentration (nM) | ΔCq | Slope | 0
[13 empty] | 40000 | -4.6021 | 0 | #DIV/0! | - | Intercept | 0
[13 empty] | 200000 | -5.301 | 0 | #DIV/0! | 0 | Rsq | #DIV/0!
[13 empty] | 1000000 | -6 | 0 | #DIV/0! | 0 | Efficiency | #DIV/0!
[13 empty] | 5000000 | -6.699 | 0 | #DIV/0! | 0 | Average ΔCq | 0
[18 empty] | Calculated Concentration (nM) | #DIV/0!
Special Fraction Sizing
[13 empty] | Sample 16 | Enter Sample Name Here
[13 empty] | X-Fold Dilution | Log(X-Fold DIlution) | Cq | Concentration (nM) | ΔCq | Slope | 0
[13 empty] | 40000 | -4.6021 | 0 | #DIV/0! | - | Intercept | 0
[13 empty] | 200000 | -5.301 | 0 | #DIV/0! | 0 | Rsq | #DIV/0!
[13 empty] | 1000000 | -6 | 0 | #DIV/0! | 0 | Efficiency | #DIV/0!
[13 empty] | 5000000 | -6.699 | 0 | #DIV/0! | 0 | Average ΔCq | 0
[18 empty] | Calculated Concentration (nM) | #DIV/0!
Special Fraction Sizing
[13 empty] | Sample 17 | Enter Sample Name Here
[13 empty] | X-Fold Dilution | Log(X-Fold DIlution) | Cq | Concentration (nM) | ΔCq | Slope | 0
[13 empty] | 40000 | -4.6021 | 0 | #DIV/0! | - | Intercept | 0
[13 empty] | 200000 | -5.301 | 0 | #DIV/0! | 0 | Rsq | #DIV/0!
[13 empty] | 1000000 | -6 | 0 | #DIV/0! | 0 | Efficiency | #DIV/0!
[13 empty] | 5000000 | -6.699 | 0 | #DIV/0! | 0 | Average ΔCq | 0
[18 empty] | Calculated Concentration (nM) | #DIV/0!
Special Fraction Sizing
[13 empty] | Sample 18 | Enter Sample Name Here
[13 empty] | X-Fold Dilution | Log(X-Fold DIlution) | Cq | Concentration (nM) | ΔCq | Slope | 0
[13 empty] | 40000 | -4.6021 | 0 | #DIV/0! | - | Intercept | 0
[13 empty] | 200000 | -5.301 | 0 | #DIV/0! | 0 | Rsq | #DIV/0!
[13 empty] | 1000000 | -6 | 0 | #DIV/0! | 0 | Efficiency | #DIV/0!
[13 empty] | 5000000 | -6.699 | 0 | #DIV/0! | 0 | Average ΔCq | 0
[18 empty] | Calculated Concentration (nM) | #DIV/0!
Special Fraction Sizing
[13 empty] | Sample 19 | Enter Sample Name Here
[13 empty] | X-Fold Dilution | Log(X-Fold DIlution) | Cq | Concentration (nM) | ΔCq | Slope | 0
[13 empty] | 40000 | -4.6021 | 0 | #DIV/0! | - | Intercept | 0
[13 empty] | 200000 | -5.301 | 0 | #DIV/0! | 0 | Rsq | #DIV/0!
[13 empty] | 1000000 | -6 | 0 | #DIV/0! | 0 | Efficiency | #DIV/0!
[13 empty] | 5000000 | -6.699 | 0 | #DIV/0! | 0 | Average ΔCq | 0
[18 empty] | Calculated Concentration (nM) | #DIV/0!
Special Fraction Sizing
[13 empty] | Sample 20 | Enter Sample Name Here
[13 empty] | X-Fold Dilution | Log(X-Fold DIlution) | Cq | Concentration (nM) | ΔCq | Slope | 0
[13 empty] | 40000 | -4.6021 | 0 | #DIV/0! | - | Intercept | 0
[13 empty] | 200000 | -5.301 | 0 | #DIV/0! | 0 | Rsq | #DIV/0!
[13 empty] | 1000000 | -6 | 0 | #DIV/0! | 0 | Efficiency | #DIV/0!
[13 empty] | 5000000 | -6.699 | 0 | #DIV/0! | 0 | Average ΔCq | 0
[18 empty] | Calculated Concentration (nM) | #DIV/0!
Special Fraction Sizing

## Sample Output
[13 empty] | Library Concentration | [10 empty] | Desired Library Volume (uL): | 25
Final Pool Concentration (nM)
| Run Plate Map | [11 empty] | Sample | Sample Description | Product Length | Calculated Conc. (nM) | Product Yield (µg) | Rsq | Rsq Pass or Fail | Efficiency | Efficiency Pass or Fail | Average ΔCq | Average ΔCq Pass or Fail | Vol of Library Required for 4nM (uL) | Vol of Water Required for 4nM (uL) | Vol of 4nM Library (uL)
[13 empty] | 1 |  | 485 | 11.81 | 0.13231 | #DIV/0! | #DIV/0! | #DIV/0! | #DIV/0! | 0 | Fail | 8.4674 | 16.5326 | 25
| Ct Values | [11 empty] | 2 |  | 485 | 12.52 | 0.14027 | #DIV/0! | #DIV/0! | #DIV/0! | #DIV/0! | 0 | Fail | 7.9872 | 17.0128 | 25
| 01 | 02 | 03 | 04 | 05 | 06 | 07 | 08 | 09 | 10 | 11 | 12 | 3 |  | 485 | 13.19 | 0.14777 | #DIV/0! | #DIV/0! | #DIV/0! | #DIV/0! | 0 | Fail | 7.5815 | 17.4185 | 25
A | 0 | 0 | 0 | 0 | 0 | 0 | 0 | 0 | 0 | 0 | 0 | 0 | 4 |  | 485 | 13.51 | 0.15136 | #DIV/0! | #DIV/0! | #DIV/0! | #DIV/0! | 0 | Fail | 7.4019 | 17.5981 | 25 | H12
B | 0 | 0 | 0 | 0 | 0 | 0 | 0 | 0 | 0 | 0 | 0 | 0 | 5 |  | 485 | #DIV/0! | #DIV/0! | #DIV/0! | #DIV/0! | #DIV/0! | #DIV/0! | 0 | Fail | #DIV/0! | #DIV/0! | #DIV/0!
C | 0 | 0 | 0 | 0 | 0 | 0 | 0 | 0 | 0 | 0 | 0 | 0 | 6 |  | 485 | #DIV/0! | #DIV/0! | #DIV/0! | #DIV/0! | #DIV/0! | #DIV/0! | 0 | Fail | #DIV/0! | #DIV/0! | #DIV/0!
D | 0 | 0 | 0 | 0 | 0 | 0 | 0 | 0 | 0 | 0 | 0 | 0 | 7 |  | 485 | #DIV/0! | #DIV/0! | #DIV/0! | #DIV/0! | #DIV/0! | #DIV/0! | 0 | Fail | #DIV/0! | #DIV/0! | #DIV/0!
E | 0 | 0 | 0 | 0 | 0 | 0 | 0 | 0 | 0 | 0 | 0 | 0 | 8 |  | 485 | #DIV/0! | #DIV/0! | #DIV/0! | #DIV/0! | #DIV/0! | #DIV/0! | 0 | Fail | #DIV/0! | #DIV/0! | #DIV/0!
F | 0 | 0 | 0 | 0 | 0 | 0 | 0 | 0 | 0 | 0 | 0 | 0 | 9 |  | 485 | #DIV/0! | #DIV/0! | #DIV/0! | #DIV/0! | #DIV/0! | #DIV/0! | 0 | Fail | #DIV/0! | #DIV/0! | #DIV/0!
G | 0 | 0 | 0 | 0 | 0 | 0 | 0 | 0 | 0 | 0 |  |  | 10 |  | 485 | #DIV/0! | #DIV/0! | #DIV/0! | #DIV/0! | #DIV/0! | #DIV/0! | 0 | Fail | #DIV/0! | #DIV/0! | #DIV/0!
H | 0 | 0 | 0 | 0 | 0 | 0 | 0 | 0 | 0 | 0 |  |  | 11 |  | 485 | #DIV/0! | #DIV/0! | #DIV/0! | #DIV/0! | #DIV/0! | #DIV/0! | 0 | Fail | #DIV/0! | #DIV/0! | #DIV/0!
[13 empty] | 12 |  | 485 | #DIV/0! | #DIV/0! | #DIV/0! | #DIV/0! | #DIV/0! | #DIV/0! | 0 | Fail | #DIV/0! | #DIV/0! | #DIV/0!
|  |  | Length Correction | [9 empty] | 13 |  | 485 | #DIV/0! | #DIV/0! | #DIV/0! | #DIV/0! | #DIV/0! | #DIV/0! | 0 | Fail | #DIV/0! | #DIV/0! | #DIV/0!
[13 empty] | 14 |  | 485 | #DIV/0! | #DIV/0! | #DIV/0! | #DIV/0! | #DIV/0! | #DIV/0! | 0 | Fail | #DIV/0! | #DIV/0! | #DIV/0!
|  |  | Standard Length (bp) |  |  |  |  | 452 |  |  |  |  | 15 |  | 485 | #DIV/0! | #DIV/0! | #DIV/0! | #DIV/0! | #DIV/0! | #DIV/0! | 0 | Fail | #DIV/0! | #DIV/0! | #DIV/0!
|  |  | Default Product Length (bp) |  |  |  |  | 485 |  |  |  |  | 16 |  | 485 | #DIV/0! | #DIV/0! | #DIV/0! | #DIV/0! | #DIV/0! | #DIV/0! | 0 | Fail | #DIV/0! | #DIV/0! | #DIV/0!
|  |  | Custom Product Length (bp) | [9 empty] | 17 |  | 485 | #DIV/0! | #DIV/0! | #DIV/0! | #DIV/0! | #DIV/0! | #DIV/0! | 0 | Fail | #DIV/0! | #DIV/0! | #DIV/0!
[13 empty] | 18 |  | 485 | #DIV/0! | #DIV/0! | #DIV/0! | #DIV/0! | #DIV/0! | #DIV/0! | 0 | Fail | #DIV/0! | #DIV/0! | #DIV/0!
[13 empty] | 19 |  | 485 | #DIV/0! | #DIV/0! | #DIV/0! | #DIV/0! | #DIV/0! | #DIV/0! | 0 | Fail | #DIV/0! | #DIV/0! | #DIV/0!
[13 empty] | 20 |  | 485 | #DIV/0! | #DIV/0! | #DIV/0! | #DIV/0! | #DIV/0! | #DIV/0! | 0 | Fail | #DIV/0! | #DIV/0! | #DIV/0!
|  | Diversity/Variance Library Graph #1 Details | [13 empty] | 4
|  | Chart Title |  |  | Library Concentration
|  | X Axis Title |  |  | Sample
|  | Y Axis Title |  |  | qPCR Concentration (nM, via P5-P7)
Diversity/Variance Library Graph #2 Details
|  | Chart Title |  |  | Library Yield
|  | X Axis Title |  |  | Sample Name
|  | Y Axis Title |  |  | Product Yield (µg)

## PartA_Data_Tru
type | plate | well | sequence | ctsa | % of Median | > 10% | Plate_Well | Plate Name | # of Failed Wells | Replace Plate? | Plate Type | Part Type | Plate Number | Reported Plate Name | SC3' v3 or LT | SC5' | SC3' v3 or LT | SC5'
SC5.737K | Alpha_6 | A1 | AGAGCGA | 21469 | 144.5% | Pass | Alpha_6_A1 | Alpha_1 | 0 | No | SC5' | _AS | _Alpha_1 | SC5'_AS_Alpha_1 | Mavi_Tru_Nxt | SC5' | _1.1 | _Alpha_1
SC5.737K | Alpha_6 | A2 | CTGAAGT | 16507 | 111.1% | Pass | Alpha_6_A2 | Alpha_2 | 0 | No | SC5' | _AS | _Alpha_2 | SC5'_AS_Alpha_2 | Mavi_Tru_Nxt | SC5' | _1.2 | _Alpha_2
SC5.737K | Alpha_6 | A3 | ACATGGT | 18011 | 121.2% | Pass | Alpha_6_A3 | Alpha_3 | 0 | No | SC5' | _AS | _Alpha_3 | SC5'_AS_Alpha_3 | Mavi_Tru_Nxt | SC5' | _1.3 | _Alpha_3
SC5.737K | Alpha_6 | A4 | CGGAGCT | 11638 | 78.32% | Pass | Alpha_6_A4 | Alpha_4 | 0 | No | SC5' | _AS | _Alpha_4 | SC5'_AS_Alpha_4 | Mavi_Tru_Nxt | SC5' | _1.4 | _Alpha_4
SC5.737K | Alpha_6 | A5 | GTTCATT | 17532 | 118% | Pass | Alpha_6_A5 | Alpha_5 | 0 | No | SC5' | _AS | _Alpha_5 | SC5'_AS_Alpha_5 | Mavi_Tru_Nxt | SC5' | _1.5 | _Alpha_5
SC5.737K | Alpha_6 | A6 | CTAGTGA | 20894 | 140.6% | Pass | Alpha_6_A6 | Alpha_6 | 1 | No | SC5' | _AS | _Alpha_6 | SC5'_AS_Alpha_6 | Mavi_Tru_Nxt | SC5' | _1.6 | _Alpha_6
SC5.737K | Alpha_6 | A7 | CTACATT | 14743 | 99.22% | Pass | Alpha_6_A7 | Alpha_7 | 0 | No | SC5' | _AS | _Alpha_7 | SC5'_AS_Alpha_7 | Mavi_Tru_Nxt | SC5' | _1.7 | _Alpha_7
SC5.737K | Alpha_6 | A8 | ACACCAA | 18499 | 124.5% | Pass | Alpha_6_A8 | Alpha_8 | 0 | No | SC5' | _AS | _Alpha_8 | SC5'_AS_Alpha_8 | Mavi_Tru_Nxt | SC5' | _1.8 | _Alpha_8
SC5.737K | Alpha_6 | A9 | AGATCTG | 21585 | 145.3% | Pass | Alpha_6_A9 | Alpha_9 | 0 | No | SC5' | _AS | _Alpha_9 | SC5'_AS_Alpha_9 | Mavi_Tru_Nxt | SC5' | _1.9 | _Alpha_9
SC5.737K | Alpha_6 | A10 | TGGCTGG | 18339 | 123.4% | Pass | Alpha_6_A10 | Alpha_10 | 0 | No | SC5' | _AS | _Alpha_10 | SC5'_AS_Alpha_10 | Mavi_Tru_Nxt | SC5' | _1.10 | _Alpha_10
SC5.737K | Alpha_6 | A11 | TGGTTAG | 19389 | 130.5% | Pass | Alpha_6_A11 | Beta_1 | 0 | No | SC5' | _AS | _Beta_1 | SC5'_AS_Beta_1 | Mavi_Tru_Nxt | SC5' | _2.1 | _Beta_1
SC5.737K | Alpha_6 | A12 | TGCGCAG | 17647 | 118.8% | Pass | Alpha_6_A12 | Beta_2 | 0 | No | SC5' | _AS | _Beta_2 | SC5'_AS_Beta_2 | Mavi_Tru_Nxt | SC5' | _2.2 | _Beta_2
SC5.737K | Alpha_6 | B1 | CGATTGA | 19385 | 130.5% | Pass | Alpha_6_B1 | Beta_3 | 0 | No | SC5' | _AS | _Beta_3 | SC5'_AS_Beta_3 | Mavi_Tru_Nxt | SC5' | _2.3 | _Beta_3
SC5.737K | Alpha_6 | B2 | CTTCTCT | 14480 | 97.45% | Pass | Alpha_6_B2 | Beta_4 | 0 | No | SC5' | _AS | _Beta_4 | SC5'_AS_Beta_4 | Mavi_Tru_Nxt | SC5' | _2.4 | _Beta_4
SC5.737K | Alpha_6 | B3 | ACCAGTA | 19699 | 132.6% | Pass | Alpha_6_B3 | Beta_5 | 0 | No | SC5' | _AS | _Beta_5 | SC5'_AS_Beta_5 | Mavi_Tru_Nxt | SC5' | _2.5 | _Beta_5
SC5.737K | Alpha_6 | B4 | TGTTCCG | 18535 | 124.7% | Pass | Alpha_6_B4 | Beta_6 | 1 | No | SC5' | _AS | _Beta_6 | SC5'_AS_Beta_6 | Mavi_Tru_Nxt | SC5' | _2.6 | _Beta_6
SC5.737K | Alpha_6 | B5 | GCATGCG | 15239 | 102.6% | Pass | Alpha_6_B5 | Beta_7 | 0 | No | SC5' | _AS | _Beta_7 | SC5'_AS_Beta_7 | Mavi_Tru_Nxt | SC5' | _2.7 | _Beta_7
SC5.737K | Alpha_6 | B6 | GTACTTT | 15524 | 104.5% | Pass | Alpha_6_B6 | Beta_8 | 0 | No | SC5' | _AS | _Beta_8 | SC5'_AS_Beta_8 | Mavi_Tru_Nxt | SC5' | _2.8 | _Beta_8
SC5.737K | Alpha_6 | B7 | TAGGCAT | 17891 | 120.4% | Pass | Alpha_6_B7 | Beta_9 | 0 | No | SC5' | _AS | _Beta_9 | SC5'_AS_Beta_9 | Mavi_Tru_Nxt | SC5' | _2.9 | _Beta_9
SC5.737K | Alpha_6 | B8 | AAGGCAG | 20799 | 140% | Pass | Alpha_6_B8 | Beta_10 | 0 | No | SC5' | _AS | _Beta_10 | SC5'_AS_Beta_10 | Mavi_Tru_Nxt | SC5' | _2.10 | _Beta_10
SC5.737K | Alpha_6 | B9 | GACGTTA | 18598 | 125.2% | Pass | Alpha_6_B9 | Delta_1 | 0 | No | SC5' | _AS | _Delta_1 | SC5'_AS_Delta_1 | Mavi_Tru_Nxt | SC5' | _3.1 | _Delta_1
SC5.737K | Alpha_6 | B10 | TGCACCT | 14129 | 95.09% | Pass | Alpha_6_B10 | Delta_2 | 0 | No | SC5' | _AS | _Delta_2 | SC5'_AS_Delta_2 | Mavi_Tru_Nxt | SC5' | _3.2 | _Delta_2
SC5.737K | Alpha_6 | B11 | AGTCTTT | 19243 | 129.5% | Pass | Alpha_6_B11 | Delta_3 | 0 | No | SC5' | _AS | _Delta_3 | SC5'_AS_Delta_3 | Mavi_Tru_Nxt | SC5' | _3.3 | _Delta_3
SC5.737K | Alpha_6 | B12 | AGCCTAA | 20952 | 141% | Pass | Alpha_6_B12 | Delta_4 | 0 | No | SC5' | _AS | _Delta_4 | SC5'_AS_Delta_4 | Mavi_Tru_Nxt | SC5' | _3.4 | _Delta_4
SC5.737K | Alpha_6 | C1 | TAGACCA | 21717 | 146.2% | Pass | Alpha_6_C1 | Delta_5 | 0 | No | SC5' | _AS | _Delta_5 | SC5'_AS_Delta_5 | Mavi_Tru_Nxt | SC5' | _3.5 | _Delta_5
SC5.737K | Alpha_6 | C2 | CAGGTGC | 14245 | 95.87% | Pass | Alpha_6_C2 | Delta_6 | 1 | No | SC5' | _AS | _Delta_6 | SC5'_AS_Delta_6 | Mavi_Tru_Nxt | SC5' | _3.6 | _Delta_6
SC5.737K | Alpha_6 | C3 | AGAGCTT | 17011 | 114.5% | Pass | Alpha_6_C3 | Delta_7 | 0 | No | SC5' | _AS | _Delta_7 | SC5'_AS_Delta_7 | Mavi_Tru_Nxt | SC5' | _3.7 | _Delta_7
SC5.737K | Alpha_6 | C4 | TCGGTAA | 20624 | 138.8% | Pass | Alpha_6_C4 | Delta_8 | 0 | No | SC5' | _AS | _Delta_8 | SC5'_AS_Delta_8 | Mavi_Tru_Nxt | SC5' | _3.8 | _Delta_8
SC5.737K | Alpha_6 | C5 | GGATGTT | 17423 | 117.3% | Pass | Alpha_6_C5 | Delta_9 | 0 | No | SC5' | _AS | _Delta_9 | SC5'_AS_Delta_9 | Mavi_Tru_Nxt | SC5' | _3.9 | _Delta_9
SC5.737K | Alpha_6 | C6 | TTAACTC | 16632 | 111.9% | Pass | Alpha_6_C6 | Delta_10 | 0 | No | SC5' | _AS | _Delta_10 | SC5'_AS_Delta_10 | Mavi_Tru_Nxt | SC5' | _3.10 | _Delta_10
SC5.737K | Alpha_6 | C7 | AACCATG | 18078 | 121.7% | Pass | Alpha_6_C7 | Gamma_1 | 0 | No | SC5' | _AS | _Gamma_1 | SC5'_AS_Gamma_1 | Mavi_Tru_Nxt | SC5' | _4.1 | _Gamma_1
SC5.737K | Alpha_6 | C8 | AGCGGTC | 15444 | 103.9% | Pass | Alpha_6_C8 | Gamma_2 | 0 | No | SC5' | _AS | _Gamma_2 | SC5'_AS_Gamma_2 | Mavi_Tru_Nxt | SC5' | _4.2 | _Gamma_2
SC5.737K | Alpha_6 | C9 | TCAGGTA | 19952 | 134.3% | Pass | Alpha_6_C9 | Gamma_3 | 0 | No | SC5' | _AS | _Gamma_3 | SC5'_AS_Gamma_3 | Mavi_Tru_Nxt | SC5' | _4.3 | _Gamma_3
SC5.737K | Alpha_6 | C10 | GGCTCGA | 17293 | 116.4% | Pass | Alpha_6_C10 | Gamma_4 | 0 | No | SC5' | _AS | _Gamma_4 | SC5'_AS_Gamma_4 | Mavi_Tru_Nxt | SC5' | _4.4 | _Gamma_4
SC5.737K | Alpha_6 | C11 | CGACTTC | 15431 | 103.8% | Pass | Alpha_6_C11 | Gamma_5 | 0 | No | SC5' | _AS | _Gamma_5 | SC5'_AS_Gamma_5 | Mavi_Tru_Nxt | SC5' | _4.5 | _Gamma_5
SC5.737K | Alpha_6 | C12 | CAGATCA | 19696 | 132.6% | Pass | Alpha_6_C12 | Gamma_6 | 1 | No | SC5' | _AS | _Gamma_6 | SC5'_AS_Gamma_6 | Mavi_Tru_Nxt | SC5' | _4.6 | _Gamma_6
SC5.737K | Alpha_6 | D1 | AAATGCC | 16957 | 114.1% | Pass | Alpha_6_D1 | Gamma_7 | 0 | No | SC5' | _AS | _Gamma_7 | SC5'_AS_Gamma_7 | Mavi_Tru_Nxt | SC5' | _4.7 | _Gamma_7
SC5.737K | Alpha_6 | D2 | CGTAGCG | 12930 | 87.02% | Pass | Alpha_6_D2 | Gamma_8 | 0 | No | SC5' | _AS | _Gamma_8 | SC5'_AS_Gamma_8 | Mavi_Tru_Nxt | SC5' | _4.8 | _Gamma_8
SC5.737K | Alpha_6 | D3 | ACGGAGA | 19960 | 134.3% | Pass | Alpha_6_D3 | Gamma_9 | 0 | No | SC5' | _AS | _Gamma_9 | SC5'_AS_Gamma_9 | Mavi_Tru_Nxt | SC5' | _4.9 | _Gamma_9
SC5.737K | Alpha_6 | D4 | CGAGCAC | 14259 | 95.96% | Pass | Alpha_6_D4 | Gamma_10 | 0 | No | SC5' | _AS | _Gamma_10 | SC5'_AS_Gamma_10 | Mavi_Tru_Nxt | SC5' | _4.10 | _Gamma_10
SC5.737K | Alpha_6 | D5 | AGAATAG | 23382 | 157.4% | Pass | Alpha_6_D5
SC5.737K | Alpha_6 | D6 | AGCGTCG | 16470 | 110.8% | Pass | Alpha_6_D6
SC5.737K | Alpha_6 | D7 | GATGAGG | 19805 | 133.3% | Pass | Alpha_6_D7
SC5.737K | Alpha_6 | D8 | GTGTTAG | 20380 | 137.2% | Pass | Alpha_6_D8
SC5.737K | Alpha_6 | D9 | GGACAGA | 19716 | 132.7% | Pass | Alpha_6_D9
SC5.737K | Alpha_6 | D10 | GTACTCC | 13442 | 90.46% | Pass | Alpha_6_D10
SC5.737K | Alpha_6 | D11 | GCTGCAG | 14883 | 100.2% | Pass | Alpha_6_D11
SC5.737K | Alpha_6 | D12 | CCTAGCT | 12158 | 81.82% | Pass | Alpha_6_D12
SC5.737K | Alpha_6 | E1 | CTTTGCG | 16522 | 111.2% | Pass | Alpha_6_E1
SC5.737K | Alpha_6 | E2 | TCAGCTC | 14916 | 100.4% | Pass | Alpha_6_E2
SC5.737K | Alpha_6 | E3 | TACGGTA | 22326 | 150.3% | Pass | Alpha_6_E3
SC5.737K | Alpha_6 | E4 | GAGGTGA | 23403 | 157.5% | Pass | Alpha_6_E4
SC5.737K | Alpha_6 | E5 | ACGGCCA | 19017 | 128% | Pass | Alpha_6_E5
SC5.737K | Alpha_6 | E6 | GCTGCGA | 18969 | 127.7% | Pass | Alpha_6_E6
SC5.737K | Alpha_6 | E7 | GAAACTC | 16833 | 113.3% | Pass | Alpha_6_E7
SC5.737K | Alpha_6 | E8 | ACGGGTC | 16195 | 109% | Pass | Alpha_6_E8
SC5.737K | Alpha_6 | E9 | CGCTGGA | 17714 | 119.2% | Pass | Alpha_6_E9
SC5.737K | Alpha_6 | E10 | CATCGAA | 22699 | 152.8% | Pass | Alpha_6_E10
SC5.737K | Alpha_6 | E11 | GACAGAG | 19944 | 134.2% | Pass | Alpha_6_E11
SC5.737K | Alpha_6 | E12 | CGATCGG | 978 | 6.582% | Fail | Alpha_6_E12
SC5.737K | Alpha_6 | F1 | TCAGCAA | 22180 | 149.3% | Pass | Alpha_6_F1
SC5.737K | Alpha_6 | F2 | TGAGAGG | 22775 | 153.3% | Pass | Alpha_6_F2
SC5.737K | Alpha_6 | F3 | ACTTTCA | 20306 | 136.7% | Pass | Alpha_6_F3
SC5.737K | Alpha_6 | F4 | CCATTCG | 18206 | 122.5% | Pass | Alpha_6_F4
SC5.737K | Alpha_6 | F5 | GCAGCCA | 16268 | 109.5% | Pass | Alpha_6_F5
SC5.737K | Alpha_6 | F6 | TGACTAG | 20009 | 134.7% | Pass | Alpha_6_F6
SC5.737K | Alpha_6 | F7 | TCTATTG | 18445 | 124.1% | Pass | Alpha_6_F7
SC5.737K | Alpha_6 | F8 | GACGCGT | 14738 | 99.19% | Pass | Alpha_6_F8
SC5.737K | Alpha_6 | F9 | ACCTTTA | 21217 | 142.8% | Pass | Alpha_6_F9
SC5.737K | Alpha_6 | F10 | CCGTGGA | 20260 | 136.3% | Pass | Alpha_6_F10
SC5.737K | Alpha_6 | F11 | AGCATAC | 20048 | 134.9% | Pass | Alpha_6_F11
SC5.737K | Alpha_6 | F12 | GTCGGGT | 16366 | 110.1% | Pass | Alpha_6_F12
SC5.737K | Alpha_6 | G1 | CTCCTAG | 18487 | 124.4% | Pass | Alpha_6_G1
SC5.737K | Alpha_6 | G2 | TTGACTT | 18215 | 122.6% | Pass | Alpha_6_G2
SC5.737K | Alpha_6 | G3 | CCGGTAG | 18664 | 125.6% | Pass | Alpha_6_G3
SC5.737K | Alpha_6 | G4 | TGTCCCA | 20636 | 138.9% | Pass | Alpha_6_G4
SC5.737K | Alpha_6 | G5 | TGTATTC | 19501 | 131.2% | Pass | Alpha_6_G5
SC5.737K | Alpha_6 | G6 | GACTAAC | 16895 | 113.7% | Pass | Alpha_6_G6
SC5.737K | Alpha_6 | G7 | GGGTTGC | 15842 | 106.6% | Pass | Alpha_6_G7
SC5.737K | Alpha_6 | G8 | GATCGAT | 18331 | 123.4% | Pass | Alpha_6_G8
SC5.737K | Alpha_6 | G9 | GACTGCG | 15745 | 106% | Pass | Alpha_6_G9
SC5.737K | Alpha_6 | G10 | CAGCTAA | 19883 | 133.8% | Pass | Alpha_6_G10
SC5.737K | Alpha_6 | G11 | CCACTAC | 14652 | 98.61% | Pass | Alpha_6_G11
SC5.737K | Alpha_6 | G12 | GGGCACT | 14899 | 100.3% | Pass | Alpha_6_G12
SC5.737K | Alpha_6 | H1 | ATTATCC | 18457 | 124.2% | Pass | Alpha_6_H1
SC5.737K | Alpha_6 | H2 | GTCACAA | 21375 | 143.9% | Pass | Alpha_6_H2
SC5.737K | Alpha_6 | H3 | ACGCCGA | 19723 | 132.7% | Pass | Alpha_6_H3
SC5.737K | Alpha_6 | H4 | CAAGTTG | 19760 | 133% | Pass | Alpha_6_H4
SC5.737K | Alpha_6 | H5 | ATTTCTG | 21025 | 141.5% | Pass | Alpha_6_H5
SC5.737K | Alpha_6 | H6 | TTTATGC | 16483 | 110.9% | Pass | Alpha_6_H6
SC5.737K | Alpha_6 | H7 | AGGTCCG | 15041 | 101.2% | Pass | Alpha_6_H7
SC5.737K | Alpha_6 | H8 | GGCAATT | 15636 | 105.2% | Pass | Alpha_6_H8
SC5.737K | Alpha_6 | H9 | CAAGGCC | 13950 | 93.88% | Pass | Alpha_6_H9
SC5.737K | Alpha_6 | H10 | ACTTACT | 16918 | 113.9% | Pass | Alpha_6_H10
SC5.737K | Alpha_6 | H11 | CCTTCCC | 12739 | 85.73% | Pass | Alpha_6_H11
SC5.737K | Alpha_6 | H12 | CCCTCCT | 6714 | 45.18% | Pass | Alpha_6_H12
SC5.737K | Alpha_7 | A1 | GAAGCAG | 20493 | 137.9% | Pass | Alpha_7_A1
SC5.737K | Alpha_7 | A2 | ATGTGTG | 21363 | 143.8% | Pass | Alpha_7_A2
SC5.737K | Alpha_7 | A3 | ACTGAGT | 19546 | 131.5% | Pass | Alpha_7_A3
SC5.737K | Alpha_7 | A4 | CTTAACT | 14495 | 97.55% | Pass | Alpha_7_A4
SC5.737K | Alpha_7 | A5 | CTGCTGT | 15905 | 107% | Pass | Alpha_7_A5
SC5.737K | Alpha_7 | A6 | CTGATCC | 17520 | 117.9% | Pass | Alpha_7_A6
SC5.737K | Alpha_7 | A7 | GGTATTG | 19840 | 133.5% | Pass | Alpha_7_A7
SC5.737K | Alpha_7 | A8 | ATTGGTG | 21480 | 144.6% | Pass | Alpha_7_A8
SC5.737K | Alpha_7 | A9 | TACACGA | 23062 | 155.2% | Pass | Alpha_7_A9
SC5.737K | Alpha_7 | A10 | AGCTTGA | 22238 | 149.7% | Pass | Alpha_7_A10
SC5.737K | Alpha_7 | A11 | TGGCGCA | 14063 | 94.64% | Pass | Alpha_7_A11
SC5.737K | Alpha_7 | A12 | AATCCAG | 23484 | 158% | Pass | Alpha_7_A12
SC5.737K | Alpha_7 | B1 | CATATTC | 15751 | 106% | Pass | Alpha_7_B1
SC5.737K | Alpha_7 | B2 | TACTCAT | 18434 | 124.1% | Pass | Alpha_7_B2
SC5.737K | Alpha_7 | B3 | ACATCAG | 21944 | 147.7% | Pass | Alpha_7_B3
SC5.737K | Alpha_7 | B4 | CATCGGG | 17468 | 117.6% | Pass | Alpha_7_B4
SC5.737K | Alpha_7 | B5 | CTCGGGA | 19598 | 131.9% | Pass | Alpha_7_B5
SC5.737K | Alpha_7 | B6 | TTAGGCA | 20853 | 140.3% | Pass | Alpha_7_B6
SC5.737K | Alpha_7 | B7 | GGGACCT | 14195 | 95.53% | Pass | Alpha_7_B7
SC5.737K | Alpha_7 | B8 | GTCAAGT | 17488 | 117.7% | Pass | Alpha_7_B8
SC5.737K | Alpha_7 | B9 | TCCCGAT | 16059 | 108.1% | Pass | Alpha_7_B9
SC5.737K | Alpha_7 | B10 | GCAGTTA | 18901 | 127.2% | Pass | Alpha_7_B10
SC5.737K | Alpha_7 | B11 | AGATTGC | 18310 | 123.2% | Pass | Alpha_7_B11
SC5.737K | Alpha_7 | B12 | CCCAATC | 14770 | 99.4% | Pass | Alpha_7_B12
SC5.737K | Alpha_7 | C1 | ACTGTCC | 16696 | 112.4% | Pass | Alpha_7_C1
SC5.737K | Alpha_7 | C2 | GGGAATG | 18271 | 123% | Pass | Alpha_7_C2
SC5.737K | Alpha_7 | C3 | ATCTGCC | 16940 | 114% | Pass | Alpha_7_C3
SC5.737K | Alpha_7 | C4 | TTCTACA | 17993 | 121.1% | Pass | Alpha_7_C4
SC5.737K | Alpha_7 | C5 | TCGTACC | 16188 | 108.9% | Pass | Alpha_7_C5
SC5.737K | Alpha_7 | C6 | CCGTACT | 15519 | 104.4% | Pass | Alpha_7_C6
SC5.737K | Alpha_7 | C7 | CTAACTT | 14750 | 99.27% | Pass | Alpha_7_C7
SC5.737K | Alpha_7 | C8 | CAGAATC | 15557 | 104.7% | Pass | Alpha_7_C8
SC5.737K | Alpha_7 | C9 | TTTGTCA | 23720 | 159.6% | Pass | Alpha_7_C9
SC5.737K | Alpha_7 | C10 | TAGTTGG | 22167 | 149.2% | Pass | Alpha_7_C10
SC5.737K | Alpha_7 | C11 | TTGAACG | 17859 | 120.2% | Pass | Alpha_7_C11
SC5.737K | Alpha_7 | C12 | CGGGTCA | 18076 | 121.7% | Pass | Alpha_7_C12
SC5.737K | Alpha_7 | D1 | ATGAGGG | 21067 | 141.8% | Pass | Alpha_7_D1
SC5.737K | Alpha_7 | D2 | GGCTGGT | 13189 | 88.76% | Pass | Alpha_7_D2
SC5.737K | Alpha_7 | D3 | CACCAGG | 17468 | 117.6% | Pass | Alpha_7_D3
SC5.737K | Alpha_7 | D4 | AACGTTG | 22072 | 148.5% | Pass | Alpha_7_D4
SC5.737K | Alpha_7 | D5 | TAGTGGT | 21693 | 146% | Pass | Alpha_7_D5
SC5.737K | Alpha_7 | D6 | GGAGCAA | 19910 | 134% | Pass | Alpha_7_D6
SC5.737K | Alpha_7 | D7 | TAAGTGC | 16140 | 108.6% | Pass | Alpha_7_D7
SC5.737K | Alpha_7 | D8 | CGTGAGC | 13395 | 90.15% | Pass | Alpha_7_D8
SC5.737K | Alpha_7 | D9 | GCCTCTA | 16698 | 112.4% | Pass | Alpha_7_D9
SC5.737K | Alpha_7 | D10 | ATCTACT | 17808 | 119.8% | Pass | Alpha_7_D10
SC5.737K | Alpha_7 | D11 | GGTGCGT | 15166 | 102.1% | Pass | Alpha_7_D11
SC5.737K | Alpha_7 | D12 | GCACATA | 20709 | 139.4% | Pass | Alpha_7_D12
SC5.737K | Alpha_7 | E1 | CCCAGTT | 12797 | 86.12% | Pass | Alpha_7_E1
SC5.737K | Alpha_7 | E2 | CACACCT | 13862 | 93.29% | Pass | Alpha_7_E2
SC5.737K | Alpha_7 | E3 | TTCTCCT | 16213 | 109.1% | Pass | Alpha_7_E3
SC5.737K | Alpha_7 | E4 | GTAGGCC | 13439 | 90.44% | Pass | Alpha_7_E4
SC5.737K | Alpha_7 | E5 | GTGCGGT | 14060 | 94.62% | Pass | Alpha_7_E5
SC5.737K | Alpha_7 | E6 | CCACGGA | 17251 | 116.1% | Pass | Alpha_7_E6
SC5.737K | Alpha_7 | E7 | GTAACGT | 17911 | 120.5% | Pass | Alpha_7_E7
SC5.737K | Alpha_7 | E8 | AAGACCT | 14908 | 100.3% | Pass | Alpha_7_E8
SC5.737K | Alpha_7 | E9 | CGGCTAG | 17948 | 120.8% | Pass | Alpha_7_E9
SC5.737K | Alpha_7 | E10 | TGGGCGT | 15673 | 105.5% | Pass | Alpha_7_E10
SC5.737K | Alpha_7 | E11 | GTCACGG | 17989 | 121.1% | Pass | Alpha_7_E11
SC5.737K | Alpha_7 | E12 | CATGGCG | 15496 | 104.3% | Pass | Alpha_7_E12
SC5.737K | Alpha_7 | F1 | AGACGTT | 16308 | 109.8% | Pass | Alpha_7_F1
SC5.737K | Alpha_7 | F2 | CGACCTT | 15781 | 106.2% | Pass | Alpha_7_F2
SC5.737K | Alpha_7 | F3 | TTCTCAA | 18890 | 127.1% | Pass | Alpha_7_F3
SC5.737K | Alpha_7 | F4 | AGGGATG | 14320 | 96.37% | Pass | Alpha_7_F4
SC5.737K | Alpha_7 | F5 | CATCCAC | 19278 | 129.7% | Pass | Alpha_7_F5
SC5.737K | Alpha_7 | F6 | GCATGTA | 19751 | 132.9% | Pass | Alpha_7_F6
SC5.737K | Alpha_7 | F7 | CAGCCGA | 18289 | 123.1% | Pass | Alpha_7_F7
SC5.737K | Alpha_7 | F8 | CGCGGTA | 15132 | 101.8% | Pass | Alpha_7_F8
SC5.737K | Alpha_7 | F9 | GATGCTA | 19673 | 132.4% | Pass | Alpha_7_F9
SC5.737K | Alpha_7 | F10 | GGACGTC | 12734 | 85.7% | Pass | Alpha_7_F10
SC5.737K | Alpha_7 | F11 | CGGAGTC | 12605 | 84.83% | Pass | Alpha_7_F11
SC5.737K | Alpha_7 | F12 | TCGGGAC | 16324 | 109.9% | Pass | Alpha_7_F12
SC5.737K | Alpha_7 | G1 | TCTGAGA | 21832 | 146.9% | Pass | Alpha_7_G1
SC5.737K | Alpha_7 | G2 | TCTTCGG | 21018 | 141.4% | Pass | Alpha_7_G2
SC5.737K | Alpha_7 | G3 | TGGCCAG | 16910 | 113.8% | Pass | Alpha_7_G3
SC5.737K | Alpha_7 | G4 | GGCCGAT | 13037 | 87.74% | Pass | Alpha_7_G4
SC5.737K | Alpha_7 | G5 | AGGGTGA | 22096 | 148.7% | Pass | Alpha_7_G5
SC5.737K | Alpha_7 | G6 | GGTGAAG | 18781 | 126.4% | Pass | Alpha_7_G6
SC5.737K | Alpha_7 | G7 | TGATTTC | 19856 | 133.6% | Pass | Alpha_7_G7
SC5.737K | Alpha_7 | G8 | GAAATGA | 20438 | 137.5% | Pass | Alpha_7_G8
SC5.737K | Alpha_7 | G9 | CGGACAC | 14508 | 97.64% | Pass | Alpha_7_G9
SC5.737K | Alpha_7 | G10 | TTTGCGC | 12947 | 87.13% | Pass | Alpha_7_G10
SC5.737K | Alpha_7 | G11 | TGGGAAG | 19815 | 133.4% | Pass | Alpha_7_G11
SC5.737K | Alpha_7 | G12 | CTCGTCA | 18615 | 125.3% | Pass | Alpha_7_G12
SC5.737K | Alpha_7 | H1 | GGAACTT | 15194 | 102.3% | Pass | Alpha_7_H1
SC5.737K | Alpha_7 | H2 | TTATGCT | 15763 | 106.1% | Pass | Alpha_7_H2
SC5.737K | Alpha_7 | H3 | CTGAAAC | 13015 | 87.59% | Pass | Alpha_7_H3
SC5.737K | Alpha_7 | H4 | CTGTTTA | 20486 | 137.9% | Pass | Alpha_7_H4
SC5.737K | Alpha_7 | H5 | AGCTCCT | 15828 | 106.5% | Pass | Alpha_7_H5
SC5.737K | Alpha_7 | H6 | TCTCTAA | 19617 | 132% | Pass | Alpha_7_H6
SC5.737K | Alpha_7 | H7 | CCTCAGT | 14882 | 100.2% | Pass | Alpha_7_H7
SC5.737K | Alpha_7 | H8 | GGACATT | 15291 | 102.9% | Pass | Alpha_7_H8
SC5.737K | Alpha_7 | H9 | TCAACGA | 19848 | 133.6% | Pass | Alpha_7_H9
SC5.737K | Alpha_7 | H10 | GCGGGTT | 12072 | 81.24% | Pass | Alpha_7_H10
SC5.737K | Alpha_7 | H11 | GATCGTA | 21657 | 145.8% | Pass | Alpha_7_H11
SC5.737K | Alpha_7 | H12 | TGACTTT | 14270 | 96.04% | Pass | Alpha_7_H12
SC5.737K | Alpha_8 | A1 | CGAACAT | 16897 | 113.7% | Pass | Alpha_8_A1
SC5.737K | Alpha_8 | A2 | CAGCGAC | 13274 | 89.33% | Pass | Alpha_8_A2
SC5.737K | Alpha_8 | A3 | AACACGT | 18401 | 123.8% | Pass | Alpha_8_A3
SC5.737K | Alpha_8 | A4 | CGTCACT | 14351 | 96.58% | Pass | Alpha_8_A4
SC5.737K | Alpha_8 | A5 | CATGACA | 19625 | 132.1% | Pass | Alpha_8_A5
SC5.737K | Alpha_8 | A6 | CTCAGAA | 19657 | 132.3% | Pass | Alpha_8_A6
SC5.737K | Alpha_8 | A7 | TCACAAG | 20176 | 135.8% | Pass | Alpha_8_A7
SC5.737K | Alpha_8 | A8 | CGTGTAA | 21375 | 143.9% | Pass | Alpha_8_A8
SC5.737K | Alpha_8 | A9 | CCTCTGA | 18766 | 126.3% | Pass | Alpha_8_A9
SC5.737K | Alpha_8 | A10 | CAGAGAG | 20910 | 140.7% | Pass | Alpha_8_A10
SC5.737K | Alpha_8 | A11 | GACACGC | 13091 | 88.1% | Pass | Alpha_8_A11
SC5.737K | Alpha_8 | A12 | TATCAGG | 24281 | 163.4% | Pass | Alpha_8_A12
SC5.737K | Alpha_8 | B1 | AGTGTCA | 22509 | 151.5% | Pass | Alpha_8_B1
SC5.737K | Alpha_8 | B2 | CGTAGGC | 10792 | 72.63% | Pass | Alpha_8_B2
SC5.737K | Alpha_8 | B3 | TCGCGAG | 17824 | 120% | Pass | Alpha_8_B3
SC5.737K | Alpha_8 | B4 | CGCCAAG | 16808 | 113.1% | Pass | Alpha_8_B4
SC5.737K | Alpha_8 | B5 | TTAGTTC | 19751 | 132.9% | Pass | Alpha_8_B5
SC5.737K | Alpha_8 | B6 | GTGCAGC | 13626 | 91.7% | Pass | Alpha_8_B6
SC5.737K | Alpha_8 | B7 | GTATTCT | 16462 | 110.8% | Pass | Alpha_8_B7
SC5.737K | Alpha_8 | B8 | CGATGGC | 15854 | 106.7% | Pass | Alpha_8_B8
SC5.737K | Alpha_8 | B9 | TGAGGGA | 21317 | 143.5% | Pass | Alpha_8_B9
SC5.737K | Alpha_8 | B10 | CATTCGC | 14852 | 99.95% | Pass | Alpha_8_B10
SC5.737K | Alpha_8 | B11 | CGCTATC | 14645 | 98.56% | Pass | Alpha_8_B11
SC5.737K | Alpha_8 | B12 | CCGGGAT | 13936 | 93.79% | Pass | Alpha_8_B12
SC5.737K | Alpha_8 | C1 | TCAGATG | 20462 | 137.7% | Pass | Alpha_8_C1
SC5.737K | Alpha_8 | C2 | AACTCCC | 15721 | 105.8% | Pass | Alpha_8_C2
SC5.737K | Alpha_8 | C3 | GGCGACT | 13138 | 88.42% | Pass | Alpha_8_C3
SC5.737K | Alpha_8 | C4 | CTCGAAA | 19124 | 128.7% | Pass | Alpha_8_C4
SC5.737K | Alpha_8 | C5 | CTCGGAG | 17072 | 114.9% | Pass | Alpha_8_C5
SC5.737K | Alpha_8 | C6 | GTACGTA | 18602 | 125.2% | Pass | Alpha_8_C6
SC5.737K | Alpha_8 | C7 | CTTAGGA | 19679 | 132.4% | Pass | Alpha_8_C7
SC5.737K | Alpha_8 | C8 | ACGAGGA | 21903 | 147.4% | Pass | Alpha_8_C8
SC5.737K | Alpha_8 | C9 | ACACCGG | 17538 | 118% | Pass | Alpha_8_C9
SC5.737K | Alpha_8 | C10 | CCTATTA | 16615 | 111.8% | Pass | Alpha_8_C10
SC5.737K | Alpha_8 | C11 | ACGAGCC | 12987 | 87.4% | Pass | Alpha_8_C11
SC5.737K | Alpha_8 | C12 | AGTTGGT | 18262 | 122.9% | Pass | Alpha_8_C12
SC5.737K | Alpha_8 | D1 | ATCATCT | 17836 | 120% | Pass | Alpha_8_D1
SC5.737K | Alpha_8 | D2 | TCAGGAT | 17565 | 118.2% | Pass | Alpha_8_D2
SC5.737K | Alpha_8 | D3 | GATCGCG | 10357 | 69.7% | Pass | Alpha_8_D3
SC5.737K | Alpha_8 | D4 | CATTATC | 16815 | 113.2% | Pass | Alpha_8_D4
SC5.737K | Alpha_8 | D5 | GTCTTCG | 19086 | 128.4% | Pass | Alpha_8_D5
SC5.737K | Alpha_8 | D6 | ATAGACC | 14735 | 99.17% | Pass | Alpha_8_D6
SC5.737K | Alpha_8 | D7 | TATTACC | 15571 | 104.8% | Pass | Alpha_8_D7
SC5.737K | Alpha_8 | D8 | TCTTTCC | 14505 | 97.62% | Pass | Alpha_8_D8
SC5.737K | Alpha_8 | D9 | GCTGCTT | 12826 | 86.32% | Pass | Alpha_8_D9
SC5.737K | Alpha_8 | D10 | CTTGGCT | 12048 | 81.08% | Pass | Alpha_8_D10
SC5.737K | Alpha_8 | D11 | AAGCCGC | 13964 | 93.98% | Pass | Alpha_8_D11
SC5.737K | Alpha_8 | D12 | CACAAAC | 14004 | 94.25% | Pass | Alpha_8_D12
SC5.737K | Alpha_8 | E1 | TGTGTTT | 20908 | 140.7% | Pass | Alpha_8_E1
SC5.737K | Alpha_8 | E2 | CATCAGA | 22090 | 148.7% | Pass | Alpha_8_E2
SC5.737K | Alpha_8 | E3 | AATCGGT | 21370 | 143.8% | Pass | Alpha_8_E3
SC5.737K | Alpha_8 | E4 | CACCACT | 16759 | 112.8% | Pass | Alpha_8_E4
SC5.737K | Alpha_8 | E5 | GCATGAT | 19491 | 131.2% | Pass | Alpha_8_E5
SC5.737K | Alpha_8 | E6 | CTGATAG | 21511 | 144.8% | Pass | Alpha_8_E6
SC5.737K | Alpha_8 | E7 | CGTCCAT | 17326 | 116.6% | Pass | Alpha_8_E7
SC5.737K | Alpha_8 | E8 | GGGATGA | 21799 | 146.7% | Pass | Alpha_8_E8
SC5.737K | Alpha_8 | E9 | GCTTGAA | 19345 | 130.2% | Pass | Alpha_8_E9
SC5.737K | Alpha_8 | E10 | CATCAAG | 21558 | 145.1% | Pass | Alpha_8_E10
SC5.737K | Alpha_8 | E11 | CTGCCTA | 18821 | 126.7% | Pass | Alpha_8_E11
SC5.737K | Alpha_8 | E12 | TACAGTG | 22331 | 150.3% | Pass | Alpha_8_E12
SC5.737K | Alpha_8 | F1 | GTTAAGC | 18170 | 122.3% | Pass | Alpha_8_F1
SC5.737K | Alpha_8 | F2 | CACACAA | 19963 | 134.3% | Pass | Alpha_8_F2
SC5.737K | Alpha_8 | F3 | GTTACAG | 21385 | 143.9% | Pass | Alpha_8_F3
SC5.737K | Alpha_8 | F4 | CCCATAC | 13219 | 88.96% | Pass | Alpha_8_F4
SC5.737K | Alpha_8 | F5 | TGAAAGA | 23538 | 158.4% | Pass | Alpha_8_F5
SC5.737K | Alpha_8 | F6 | CTACGTC | 14745 | 99.23% | Pass | Alpha_8_F6
SC5.737K | Alpha_8 | F7 | GTGGGTC | 14211 | 95.64% | Pass | Alpha_8_F7
SC5.737K | Alpha_8 | F8 | TAAACCG | 18914 | 127.3% | Pass | Alpha_8_F8
SC5.737K | Alpha_8 | F9 | TAGAGCT | 17360 | 116.8% | Pass | Alpha_8_F9
SC5.737K | Alpha_8 | F10 | GATTCAG | 21789 | 146.6% | Pass | Alpha_8_F10
SC5.737K | Alpha_8 | F11 | CCGTTCA | 19231 | 129.4% | Pass | Alpha_8_F11
SC5.737K | Alpha_8 | F12 | CTGCGGA | 17479 | 117.6% | Pass | Alpha_8_F12
SC5.737K | Alpha_8 | G1 | ATGGGAG | 18737 | 126.1% | Pass | Alpha_8_G1
SC5.737K | Alpha_8 | G2 | CGTTGGG | 21732 | 146.3% | Pass | Alpha_8_G2
SC5.737K | Alpha_8 | G3 | TTCGAAG | 23088 | 155.4% | Pass | Alpha_8_G3
SC5.737K | Alpha_8 | G4 | GAACATC | 16642 | 112% | Pass | Alpha_8_G4
SC5.737K | Alpha_8 | G5 | ACACTGA | 19523 | 131.4% | Pass | Alpha_8_G5
SC5.737K | Alpha_8 | G6 | TGCCCAT | 13165 | 88.6% | Pass | Alpha_8_G6
SC5.737K | Alpha_8 | G7 | CAGCTGG | 19009 | 127.9% | Pass | Alpha_8_G7
SC5.737K | Alpha_8 | G8 | GAACCTA | 22529 | 151.6% | Pass | Alpha_8_G8
SC5.737K | Alpha_8 | G9 | CTAGCCT | 14437 | 97.16% | Pass | Alpha_8_G9
SC5.737K | Alpha_8 | G10 | TACTTAC | 18122 | 122% | Pass | Alpha_8_G10
SC5.737K | Alpha_8 | G11 | GCTTCCA | 19319 | 130% | Pass | Alpha_8_G11
SC5.737K | Alpha_8 | G12 | GGATTAC | 19382 | 130.4% | Pass | Alpha_8_G12
SC5.737K | Alpha_8 | H1 | TTTACTG | 19241 | 129.5% | Pass | Alpha_8_H1
SC5.737K | Alpha_8 | H2 | AGCTCTC | 18409 | 123.9% | Pass | Alpha_8_H2
SC5.737K | Alpha_8 | H3 | CAGTCCT | 18922 | 127.3% | Pass | Alpha_8_H3
SC5.737K | Alpha_8 | H4 | ACGCAGC | 14482 | 97.46% | Pass | Alpha_8_H4
SC5.737K | Alpha_8 | H5 | CAAGAAA | 18689 | 125.8% | Pass | Alpha_8_H5
SC5.737K | Alpha_8 | H6 | GTGCTTC | 15788 | 106.3% | Pass | Alpha_8_H6
SC5.737K | Alpha_8 | H7 | GCTGGGT | 14743 | 99.22% | Pass | Alpha_8_H7
SC5.737K | Alpha_8 | H8 | CCAGCGA | 17531 | 118% | Pass | Alpha_8_H8
SC5.737K | Alpha_8 | H9 | GATCTAG | 19460 | 131% | Pass | Alpha_8_H9
SC5.737K | Alpha_8 | H10 | CTACCCA | 16460 | 110.8% | Pass | Alpha_8_H10
SC5.737K | Alpha_8 | H11 | GTCATTT | 19170 | 129% | Pass | Alpha_8_H11
SC5.737K | Alpha_8 | H12 | TGACGGC | 14683 | 98.82% | Pass | Alpha_8_H12
SC5.737K | Alpha_9 | A1 | AAAGCAA | 25094 | 168.9% | Pass | Alpha_9_A1
SC5.737K | Alpha_9 | A2 | TCGAGGC | 16706 | 112.4% | Pass | Alpha_9_A2
SC5.737K | Alpha_9 | A3 | ATTGGAC | 20431 | 137.5% | Pass | Alpha_9_A3
SC5.737K | Alpha_9 | A4 | CGATGTA | 22376 | 150.6% | Pass | Alpha_9_A4
SC5.737K | Alpha_9 | A5 | GATCAGT | 21044 | 141.6% | Pass | Alpha_9_A5
SC5.737K | Alpha_9 | A6 | CGTTCTG | 18633 | 125.4% | Pass | Alpha_9_A6
SC5.737K | Alpha_9 | A7 | TGAGCAT | 20800 | 140% | Pass | Alpha_9_A7
SC5.737K | Alpha_9 | A8 | TTGCCGT | 17470 | 117.6% | Pass | Alpha_9_A8
SC5.737K | Alpha_9 | A9 | ATGCGAT | 21101 | 142% | Pass | Alpha_9_A9
SC5.737K | Alpha_9 | A10 | CGAGAAG | 23285 | 156.7% | Pass | Alpha_9_A10
SC5.737K | Alpha_9 | A11 | GTCTCGT | 19318 | 130% | Pass | Alpha_9_A11
SC5.737K | Alpha_9 | A12 | AAACGGG | 22419 | 150.9% | Pass | Alpha_9_A12
SC5.737K | Alpha_9 | B1 | TTTCCTC | 20259 | 136.3% | Pass | Alpha_9_B1
SC5.737K | Alpha_9 | B2 | CTCACAC | 16326 | 109.9% | Pass | Alpha_9_B2
SC5.737K | Alpha_9 | B3 | GCGCAGT | 15198 | 102.3% | Pass | Alpha_9_B3
SC5.737K | Alpha_9 | B4 | TACCTTA | 20368 | 137.1% | Pass | Alpha_9_B4
SC5.737K | Alpha_9 | B5 | AAAGTAG | 24065 | 162% | Pass | Alpha_9_B5
SC5.737K | Alpha_9 | B6 | GGGTCTG | 19981 | 134.5% | Pass | Alpha_9_B6
SC5.737K | Alpha_9 | B7 | GACCAAT | 17630 | 118.6% | Pass | Alpha_9_B7
SC5.737K | Alpha_9 | B8 | GACGGCT | 12334 | 83.01% | Pass | Alpha_9_B8
SC5.737K | Alpha_9 | B9 | TGGTTCC | 16352 | 110% | Pass | Alpha_9_B9
SC5.737K | Alpha_9 | B10 | AAGTCTG | 25131 | 169.1% | Pass | Alpha_9_B10
SC5.737K | Alpha_9 | B11 | CCTTCGA | 19843 | 133.5% | Pass | Alpha_9_B11
SC5.737K | Alpha_9 | B12 | CAGTAAC | 19235 | 129.5% | Pass | Alpha_9_B12
SC5.737K | Alpha_9 | C1 | GACTACA | 20200 | 135.9% | Pass | Alpha_9_C1
SC5.737K | Alpha_9 | C2 | AAAGATG | 21291 | 143.3% | Pass | Alpha_9_C2
SC5.737K | Alpha_9 | C3 | TACTTGT | 19148 | 128.9% | Pass | Alpha_9_C3
SC5.737K | Alpha_9 | C4 | CACATAG | 18102 | 121.8% | Pass | Alpha_9_C4
SC5.737K | Alpha_9 | C5 | AGTGAGG | 22828 | 153.6% | Pass | Alpha_9_C5
SC5.737K | Alpha_9 | C6 | CTCATTA | 19790 | 133.2% | Pass | Alpha_9_C6
SC5.737K | Alpha_9 | C7 | CATATGG | 18393 | 123.8% | Pass | Alpha_9_C7
SC5.737K | Alpha_9 | C8 | CTAAGAC | 16415 | 110.5% | Pass | Alpha_9_C8
SC5.737K | Alpha_9 | C9 | TAAGAGA | 23484 | 158% | Pass | Alpha_9_C9
SC5.737K | Alpha_9 | C10 | ATCCACC | 18244 | 122.8% | Pass | Alpha_9_C10
SC5.737K | Alpha_9 | C11 | TGCTACC | 14144 | 95.19% | Pass | Alpha_9_C11
SC5.737K | Alpha_9 | C12 | ACAGCCG | 14396 | 96.88% | Pass | Alpha_9_C12
SC5.737K | Alpha_9 | D1 | ACACCCT | 13339 | 89.77% | Pass | Alpha_9_D1
SC5.737K | Alpha_9 | D2 | TTGGAAC | 17640 | 118.7% | Pass | Alpha_9_D2
SC5.737K | Alpha_9 | D3 | ATCCGAA | 23469 | 157.9% | Pass | Alpha_9_D3
SC5.737K | Alpha_9 | D4 | CGGTTAA | 20691 | 139.2% | Pass | Alpha_9_D4
SC5.737K | Alpha_9 | D5 | GTTCTCG | 21048 | 141.7% | Pass | Alpha_9_D5
SC5.737K | Alpha_9 | D6 | CCTACCA | 14341 | 96.51% | Pass | Alpha_9_D6
SC5.737K | Alpha_9 | D7 | ACTTGTT | 17248 | 116.1% | Pass | Alpha_9_D7
SC5.737K | Alpha_9 | D8 | ACATACG | 18821 | 126.7% | Pass | Alpha_9_D8
SC5.737K | Alpha_9 | D9 | CAAGATC | 12176 | 81.94% | Pass | Alpha_9_D9
SC5.737K | Alpha_9 | D10 | GATGAAA | 20563 | 138.4% | Pass | Alpha_9_D10
SC5.737K | Alpha_9 | D11 | TTCGGTC | 17116 | 115.2% | Pass | Alpha_9_D11
SC5.737K | Alpha_9 | D12 | ATAAGAG | 18774 | 126.3% | Pass | Alpha_9_D12
SC5.737K | Alpha_9 | E1 | CTCTAAT | 19370 | 130.4% | Pass | Alpha_9_E1
SC5.737K | Alpha_9 | E2 | TACCTAT | 19025 | 128% | Pass | Alpha_9_E2
SC5.737K | Alpha_9 | E3 | GTATCTT | 22496 | 151.4% | Pass | Alpha_9_E3
SC5.737K | Alpha_9 | E4 | CCATGTC | 16991 | 114.3% | Pass | Alpha_9_E4
SC5.737K | Alpha_9 | E5 | TCGTAGA | 24859 | 167.3% | Pass | Alpha_9_E5
SC5.737K | Alpha_9 | E6 | GGTGTTA | 20467 | 137.7% | Pass | Alpha_9_E6
SC5.737K | Alpha_9 | E7 | GTGTGCG | 18342 | 123.4% | Pass | Alpha_9_E7
SC5.737K | Alpha_9 | E8 | ACGATGT | 24471 | 164.7% | Pass | Alpha_9_E8
SC5.737K | Alpha_9 | E9 | CAACCTC | 16020 | 107.8% | Pass | Alpha_9_E9
SC5.737K | Alpha_9 | E10 | GCACTCT | 14879 | 100.1% | Pass | Alpha_9_E10
SC5.737K | Alpha_9 | E11 | TCATTAC | 20093 | 135.2% | Pass | Alpha_9_E11
SC5.737K | Alpha_9 | E12 | CGCGTTT | 14074 | 94.72% | Pass | Alpha_9_E12
SC5.737K | Alpha_9 | F1 | AGAGTGG | 24410 | 164.3% | Pass | Alpha_9_F1
SC5.737K | Alpha_9 | F2 | CACAGGC | 14592 | 98.2% | Pass | Alpha_9_F2
SC5.737K | Alpha_9 | F3 | AGGTCAT | 22730 | 153% | Pass | Alpha_9_F3
SC5.737K | Alpha_9 | F4 | GCGAGAA | 18801 | 126.5% | Pass | Alpha_9_F4
SC5.737K | Alpha_9 | F5 | CTTACCG | 17624 | 118.6% | Pass | Alpha_9_F5
SC5.737K | Alpha_9 | F6 | GTCCTCA | 19617 | 132% | Pass | Alpha_9_F6
SC5.737K | Alpha_9 | F7 | CCACCTA | 18139 | 122.1% | Pass | Alpha_9_F7
SC5.737K | Alpha_9 | F8 | GAGCAGA | 21120 | 142.1% | Pass | Alpha_9_F8
SC5.737K | Alpha_9 | F9 | AGGGAGT | 11117 | 74.82% | Pass | Alpha_9_F9
SC5.737K | Alpha_9 | F10 | ATCATGG | 24459 | 164.6% | Pass | Alpha_9_F10
SC5.737K | Alpha_9 | F11 | CAACTAG | 19687 | 132.5% | Pass | Alpha_9_F11
SC5.737K | Alpha_9 | F12 | GCATACA | 20703 | 139.3% | Pass | Alpha_9_F12
SC5.737K | Alpha_9 | G1 | GAATAAG | 21437 | 144.3% | Pass | Alpha_9_G1
SC5.737K | Alpha_9 | G2 | AACTGGT | 18836 | 126.8% | Pass | Alpha_9_G2
SC5.737K | Alpha_9 | G3 | GTAGTCA | 21090 | 141.9% | Pass | Alpha_9_G3
SC5.737K | Alpha_9 | G4 | ATAACGC | 16814 | 113.2% | Pass | Alpha_9_G4
SC5.737K | Alpha_9 | G5 | CACACTC | 15070 | 101.4% | Pass | Alpha_9_G5
SC5.737K | Alpha_9 | G6 | TACGGAT | 19822 | 133.4% | Pass | Alpha_9_G6
SC5.737K | Alpha_9 | G7 | TAGCCGG | 20737 | 139.6% | Pass | Alpha_9_G7
SC5.737K | Alpha_9 | G8 | AACTTTC | 19485 | 131.1% | Pass | Alpha_9_G8
SC5.737K | Alpha_9 | G9 | GGAATAA | 20671 | 139.1% | Pass | Alpha_9_G9
SC5.737K | Alpha_9 | G10 | CCTTACG | 14008 | 94.27% | Pass | Alpha_9_G10
SC5.737K | Alpha_9 | G11 | TGCCAAA | 20060 | 135% | Pass | Alpha_9_G11
SC5.737K | Alpha_9 | G12 | CTCTACG | 15736 | 105.9% | Pass | Alpha_9_G12
SC5.737K | Alpha_9 | H1 | ACTGATG | 19966 | 134.4% | Pass | Alpha_9_H1
SC5.737K | Alpha_9 | H2 | GCTCTGT | 16391 | 110.3% | Pass | Alpha_9_H2
SC5.737K | Alpha_9 | H3 | ACGCCAG | 17916 | 120.6% | Pass | Alpha_9_H3
SC5.737K | Alpha_9 | H4 | TCACGAA | 22264 | 149.8% | Pass | Alpha_9_H4
SC5.737K | Alpha_9 | H5 | CTGTGCT | 15633 | 105.2% | Pass | Alpha_9_H5
SC5.737K | Alpha_9 | H6 | TGCCCTA | 18568 | 125% | Pass | Alpha_9_H6
SC5.737K | Alpha_9 | H7 | AACTCAG | 21438 | 144.3% | Pass | Alpha_9_H7
SC5.737K | Alpha_9 | H8 | AAGGAGC | 17172 | 115.6% | Pass | Alpha_9_H8
SC5.737K | Alpha_9 | H9 | TGAGCCG | 17961 | 120.9% | Pass | Alpha_9_H9
SC5.737K | Alpha_9 | H10 | TGGACGC | 14175 | 95.4% | Pass | Alpha_9_H10
SC5.737K | Alpha_9 | H11 | CGGACTG | 18099 | 121.8% | Pass | Alpha_9_H11
SC5.737K | Alpha_9 | H12 | CCAATCC | 14468 | 97.37% | Pass | Alpha_9_H12
SC5.737K | Alpha_10 | A1 | ACCCACT | 15336 | 103.2% | Pass | Alpha_10_A1
SC5.737K | Alpha_10 | A2 | CACAGTA | 20810 | 140% | Pass | Alpha_10_A2
SC5.737K | Alpha_10 | A3 | CGTCTAC | 17215 | 115.9% | Pass | Alpha_10_A3
SC5.737K | Alpha_10 | A4 | GGGCATC | 14663 | 98.68% | Pass | Alpha_10_A4
SC5.737K | Alpha_10 | A5 | AACTCTT | 15283 | 102.9% | Pass | Alpha_10_A5
SC5.737K | Alpha_10 | A6 | TCAATCT | 18729 | 126% | Pass | Alpha_10_A6
SC5.737K | Alpha_10 | A7 | CGAATGT | 20016 | 134.7% | Pass | Alpha_10_A7
SC5.737K | Alpha_10 | A8 | CAGCAGC | 15544 | 104.6% | Pass | Alpha_10_A8
SC5.737K | Alpha_10 | A9 | GTGCATA | 18710 | 125.9% | Pass | Alpha_10_A9
SC5.737K | Alpha_10 | A10 | TGCGTGG | 18740 | 126.1% | Pass | Alpha_10_A10
SC5.737K | Alpha_10 | A11 | TGACAAC | 16278 | 109.5% | Pass | Alpha_10_A11
SC5.737K | Alpha_10 | A12 | CGTGTCT | 15102 | 101.6% | Pass | Alpha_10_A12
SC5.737K | Alpha_10 | B1 | ACTGCTC | 16949 | 114.1% | Pass | Alpha_10_B1
SC5.737K | Alpha_10 | B2 | CGTCAGG | 15968 | 107.5% | Pass | Alpha_10_B2
SC5.737K | Alpha_10 | B3 | CTAATGG | 20363 | 137% | Pass | Alpha_10_B3
SC5.737K | Alpha_10 | B4 | GCAAACT | 15181 | 102.2% | Pass | Alpha_10_B4
SC5.737K | Alpha_10 | B5 | TCTCATA | 19247 | 129.5% | Pass | Alpha_10_B5
SC5.737K | Alpha_10 | B6 | TCCACAC | 15438 | 103.9% | Pass | Alpha_10_B6
SC5.737K | Alpha_10 | B7 | ACGATAC | 18463 | 124.3% | Pass | Alpha_10_B7
SC5.737K | Alpha_10 | B8 | CACTCCA | 17620 | 118.6% | Pass | Alpha_10_B8
SC5.737K | Alpha_10 | B9 | ACTGAAC | 16043 | 108% | Pass | Alpha_10_B9
SC5.737K | Alpha_10 | B10 | ATTACTC | 19279 | 129.7% | Pass | Alpha_10_B10
SC5.737K | Alpha_10 | B11 | GGGAGAT | 17660 | 118.9% | Pass | Alpha_10_B11
SC5.737K | Alpha_10 | B12 | ACAGCTA | 22105 | 148.8% | Pass | Alpha_10_B12
SC5.737K | Alpha_10 | C1 | CGAGCCA | 17527 | 118% | Pass | Alpha_10_C1
SC5.737K | Alpha_10 | C2 | GTAACTG | 19784 | 133.1% | Pass | Alpha_10_C2
SC5.737K | Alpha_10 | C3 | ATCACGA | 24841 | 167.2% | Pass | Alpha_10_C3
SC5.737K | Alpha_10 | C4 | GACCTGG | 18930 | 127.4% | Pass | Alpha_10_C4
SC5.737K | Alpha_10 | C5 | CCTACAC | 13328 | 89.7% | Pass | Alpha_10_C5
SC5.737K | Alpha_10 | C6 | GCTCCTA | 17786 | 119.7% | Pass | Alpha_10_C6
SC5.737K | Alpha_10 | C7 | CACCTTG | 17001 | 114.4% | Pass | Alpha_10_C7
SC5.737K | Alpha_10 | C8 | GAATGAA | 23381 | 157.4% | Pass | Alpha_10_C8
SC5.737K | Alpha_10 | C9 | CTCGTAC | 15701 | 105.7% | Pass | Alpha_10_C9
SC5.737K | Alpha_10 | C10 | CTAGAGT | 18708 | 125.9% | Pass | Alpha_10_C10
SC5.737K | Alpha_10 | C11 | AGTGGGA | 22911 | 154.2% | Pass | Alpha_10_C11
SC5.737K | Alpha_10 | C12 | CCTAAAG | 16777 | 112.9% | Pass | Alpha_10_C12
SC5.737K | Alpha_10 | D1 | GCCAAAT | 15912 | 107.1% | Pass | Alpha_10_D1
SC5.737K | Alpha_10 | D2 | GCGACCA | 17622 | 118.6% | Pass | Alpha_10_D2
SC5.737K | Alpha_10 | D3 | TACTCGC | 16219 | 109.2% | Pass | Alpha_10_D3
SC5.737K | Alpha_10 | D4 | CGCTTCA | 18111 | 121.9% | Pass | Alpha_10_D4
SC5.737K | Alpha_10 | D5 | TGCTGCT | 15526 | 104.5% | Pass | Alpha_10_D5
SC5.737K | Alpha_10 | D6 | CATGCCT | 14990 | 100.9% | Pass | Alpha_10_D6
SC5.737K | Alpha_10 | D7 | TTGTAGG | 22099 | 148.7% | Pass | Alpha_10_D7
SC5.737K | Alpha_10 | D8 | TATGCCC | 15441 | 103.9% | Pass | Alpha_10_D8
SC5.737K | Alpha_10 | D9 | TTAGGAC | 18512 | 124.6% | Pass | Alpha_10_D9
SC5.737K | Alpha_10 | D10 | ACGTCAA | 22541 | 151.7% | Pass | Alpha_10_D10
SC5.737K | Alpha_10 | D11 | CGGACGT | 14583 | 98.14% | Pass | Alpha_10_D11
SC5.737K | Alpha_10 | D12 | AAACCTG | 18333 | 123.4% | Pass | Alpha_10_D12
SC5.737K | Alpha_10 | E1 | GAGTCCG | 20137 | 135.5% | Pass | Alpha_10_E1
SC5.737K | Alpha_10 | E2 | TGCGGGT | 14542 | 97.87% | Pass | Alpha_10_E2
SC5.737K | Alpha_10 | E3 | AGCGTAT | 19941 | 134.2% | Pass | Alpha_10_E3
SC5.737K | Alpha_10 | E4 | AGGCCAC | 17930 | 120.7% | Pass | Alpha_10_E4
SC5.737K | Alpha_10 | E5 | CTCTGGT | 15690 | 105.6% | Pass | Alpha_10_E5
SC5.737K | Alpha_10 | E6 | GCAATCA | 20110 | 135.3% | Pass | Alpha_10_E6
SC5.737K | Alpha_10 | E7 | TCTGGAA | 21753 | 146.4% | Pass | Alpha_10_E7
SC5.737K | Alpha_10 | E8 | GTTTCTA | 23716 | 159.6% | Pass | Alpha_10_E8
SC5.737K | Alpha_10 | E9 | GGACAAG | 18857 | 126.9% | Pass | Alpha_10_E9
SC5.737K | Alpha_10 | E10 | GTGAAGG | 21939 | 147.6% | Pass | Alpha_10_E10
SC5.737K | Alpha_10 | E11 | GACGTGC | 10177 | 68.49% | Pass | Alpha_10_E11
SC5.737K | Alpha_10 | E12 | TCGCGTT | 14942 | 100.6% | Pass | Alpha_10_E12
SC5.737K | Alpha_10 | F1 | ACGGGCT | 14040 | 94.49% | Pass | Alpha_10_F1
SC5.737K | Alpha_10 | F2 | TAAGCGT | 19233 | 129.4% | Pass | Alpha_10_F2
SC5.737K | Alpha_10 | F3 | TGTGGTA | 23783 | 160.1% | Pass | Alpha_10_F3
SC5.737K | Alpha_10 | F4 | TTCCCAG | 18052 | 121.5% | Pass | Alpha_10_F4
SC5.737K | Alpha_10 | F5 | CCTTTCT | 14359 | 96.64% | Pass | Alpha_10_F5
SC5.737K | Alpha_10 | F6 | GGCGTGT | 14553 | 97.94% | Pass | Alpha_10_F6
SC5.737K | Alpha_10 | F7 | GTCGTAA | 21802 | 146.7% | Pass | Alpha_10_F7
SC5.737K | Alpha_10 | F8 | GGAAAGC | 12326 | 82.95% | Pass | Alpha_10_F8
SC5.737K | Alpha_10 | F9 | CAACCAA | 19357 | 130.3% | Pass | Alpha_10_F9
SC5.737K | Alpha_10 | F10 | TATCTCA | 23333 | 157% | Pass | Alpha_10_F10
SC5.737K | Alpha_10 | F11 | TTGGCAA | 21888 | 147.3% | Pass | Alpha_10_F11
SC5.737K | Alpha_10 | F12 | GCGCCAA | 16620 | 111.9% | Pass | Alpha_10_F12
SC5.737K | Alpha_10 | G1 | CAGCATA | 22085 | 148.6% | Pass | Alpha_10_G1
SC5.737K | Alpha_10 | G2 | CACATTT | 16406 | 110.4% | Pass | Alpha_10_G2
SC5.737K | Alpha_10 | G3 | AGCAGCC | 12731 | 85.68% | Pass | Alpha_10_G3
SC5.737K | Alpha_10 | G4 | CGTTAGA | 18933 | 127.4% | Pass | Alpha_10_G4
SC5.737K | Alpha_10 | G5 | ATCGAGT | 19140 | 128.8% | Pass | Alpha_10_G5
SC5.737K | Alpha_10 | G6 | ATTCTAC | 20454 | 137.7% | Pass | Alpha_10_G6
SC5.737K | Alpha_10 | G7 | CTACACC | 11491 | 77.33% | Pass | Alpha_10_G7
SC5.737K | Alpha_10 | G8 | TTGCGTC | 13200 | 88.84% | Pass | Alpha_10_G8
SC5.737K | Alpha_10 | G9 | TTCTTAG | 20465 | 137.7% | Pass | Alpha_10_G9
SC5.737K | Alpha_10 | G10 | AAGGTTC | 19714 | 132.7% | Pass | Alpha_10_G10
SC5.737K | Alpha_10 | G11 | AGGCCGT | 16377 | 110.2% | Pass | Alpha_10_G11
SC5.737K | Alpha_10 | G12 | TCATTTG | 19409 | 130.6% | Pass | Alpha_10_G12
SC5.737K | Alpha_10 | H1 | CTGGTCT | 15777 | 106.2% | Pass | Alpha_10_H1
SC5.737K | Alpha_10 | H2 | ACCGTAA | 22593 | 152% | Pass | Alpha_10_H2
SC5.737K | Alpha_10 | H3 | GCGCGAT | 12422 | 83.6% | Pass | Alpha_10_H3
SC5.737K | Alpha_10 | H4 | ACTATCT | 16168 | 108.8% | Pass | Alpha_10_H4
SC5.737K | Alpha_10 | H5 | AGTAGTC | 18104 | 121.8% | Pass | Alpha_10_H5
SC5.737K | Alpha_10 | H6 | TACGGGC | 11775 | 79.24% | Pass | Alpha_10_H6
SC5.737K | Alpha_10 | H7 | AACCGCG | 17455 | 117.5% | Pass | Alpha_10_H7
SC5.737K | Alpha_10 | H8 | GCGCAAC | 12280 | 82.64% | Pass | Alpha_10_H8
SC5.737K | Alpha_10 | H9 | CTCGAGG | 18918 | 127.3% | Pass | Alpha_10_H9
SC5.737K | Alpha_10 | H10 | GTTCGGG | 17239 | 116% | Pass | Alpha_10_H10
SC5.737K | Alpha_10 | H11 | TTTGGTT | 16936 | 114% | Pass | Alpha_10_H11
SC5.737K | Alpha_10 | H12 | GAACGGA | 21761 | 146.4% | Pass | Alpha_10_H12
SC5.737K | Beta_6 | A1 | AGAGCGA | 18414 | 123.9% | Pass | Beta_6_A1
SC5.737K | Beta_6 | A2 | CTGAAGT | 14618 | 98.38% | Pass | Beta_6_A2
SC5.737K | Beta_6 | A3 | ACATGGT | 14697 | 98.91% | Pass | Beta_6_A3
SC5.737K | Beta_6 | A4 | CGGAGCT | 11081 | 74.57% | Pass | Beta_6_A4
SC5.737K | Beta_6 | A5 | GTTCATT | 13962 | 93.96% | Pass | Beta_6_A5
SC5.737K | Beta_6 | A6 | CTAGTGA | 17416 | 117.2% | Pass | Beta_6_A6
SC5.737K | Beta_6 | A7 | CTACATT | 12424 | 83.61% | Pass | Beta_6_A7
SC5.737K | Beta_6 | A8 | ACACCAA | 15901 | 107% | Pass | Beta_6_A8
SC5.737K | Beta_6 | A9 | AGATCTG | 17015 | 114.5% | Pass | Beta_6_A9
SC5.737K | Beta_6 | A10 | TGGCTGG | 14431 | 97.12% | Pass | Beta_6_A10
SC5.737K | Beta_6 | A11 | TGGTTAG | 16155 | 108.7% | Pass | Beta_6_A11
SC5.737K | Beta_6 | A12 | TGCGCAG | 14191 | 95.5% | Pass | Beta_6_A12
SC5.737K | Beta_6 | B1 | CGATTGA | 16763 | 112.8% | Pass | Beta_6_B1
SC5.737K | Beta_6 | B2 | CTTCTCT | 11576 | 77.91% | Pass | Beta_6_B2
SC5.737K | Beta_6 | B3 | ACCAGTA | 18115 | 121.9% | Pass | Beta_6_B3
SC5.737K | Beta_6 | B4 | TGTTCCG | 15828 | 106.5% | Pass | Beta_6_B4
SC5.737K | Beta_6 | B5 | GCATGCG | 12859 | 86.54% | Pass | Beta_6_B5
SC5.737K | Beta_6 | B6 | GTACTTT | 13033 | 87.71% | Pass | Beta_6_B6
SC5.737K | Beta_6 | B7 | TAGGCAT | 14693 | 98.88% | Pass | Beta_6_B7
SC5.737K | Beta_6 | B8 | AAGGCAG | 15596 | 105% | Pass | Beta_6_B8
SC5.737K | Beta_6 | B9 | GACGTTA | 16583 | 111.6% | Pass | Beta_6_B9
SC5.737K | Beta_6 | B10 | TGCACCT | 11403 | 76.74% | Pass | Beta_6_B10
SC5.737K | Beta_6 | B11 | AGTCTTT | 14271 | 96.04% | Pass | Beta_6_B11
SC5.737K | Beta_6 | B12 | AGCCTAA | 17162 | 115.5% | Pass | Beta_6_B12
SC5.737K | Beta_6 | C1 | TAGACCA | 18245 | 122.8% | Pass | Beta_6_C1
SC5.737K | Beta_6 | C2 | CAGGTGC | 12652 | 85.15% | Pass | Beta_6_C2
SC5.737K | Beta_6 | C3 | AGAGCTT | 12859 | 86.54% | Pass | Beta_6_C3
SC5.737K | Beta_6 | C4 | TCGGTAA | 17877 | 120.3% | Pass | Beta_6_C4
SC5.737K | Beta_6 | C5 | GGATGTT | 12503 | 84.14% | Pass | Beta_6_C5
SC5.737K | Beta_6 | C6 | TTAACTC | 13269 | 89.3% | Pass | Beta_6_C6
SC5.737K | Beta_6 | C7 | AACCATG | 14838 | 99.86% | Pass | Beta_6_C7
SC5.737K | Beta_6 | C8 | AGCGGTC | 10280 | 69.18% | Pass | Beta_6_C8
SC5.737K | Beta_6 | C9 | TCAGGTA | 17791 | 119.7% | Pass | Beta_6_C9
SC5.737K | Beta_6 | C10 | GGCTCGA | 14875 | 100.1% | Pass | Beta_6_C10
SC5.737K | Beta_6 | C11 | CGACTTC | 11042 | 74.31% | Pass | Beta_6_C11
SC5.737K | Beta_6 | C12 | CAGATCA | 17694 | 119.1% | Pass | Beta_6_C12
SC5.737K | Beta_6 | D1 | AAATGCC | 12498 | 84.11% | Pass | Beta_6_D1
SC5.737K | Beta_6 | D2 | CGTAGCG | 11618 | 78.19% | Pass | Beta_6_D2
SC5.737K | Beta_6 | D3 | ACGGAGA | 16903 | 113.8% | Pass | Beta_6_D3
SC5.737K | Beta_6 | D4 | CGAGCAC | 11621 | 78.21% | Pass | Beta_6_D4
SC5.737K | Beta_6 | D5 | AGAATAG | 17380 | 117% | Pass | Beta_6_D5
SC5.737K | Beta_6 | D6 | AGCGTCG | 13604 | 91.55% | Pass | Beta_6_D6
SC5.737K | Beta_6 | D7 | GATGAGG | 16295 | 109.7% | Pass | Beta_6_D7
SC5.737K | Beta_6 | D8 | GTGTTAG | 15867 | 106.8% | Pass | Beta_6_D8
SC5.737K | Beta_6 | D9 | GGACAGA | 15990 | 107.6% | Pass | Beta_6_D9
SC5.737K | Beta_6 | D10 | GTACTCC | 10024 | 67.46% | Pass | Beta_6_D10
SC5.737K | Beta_6 | D11 | GCTGCAG | 12641 | 85.07% | Pass | Beta_6_D11
SC5.737K | Beta_6 | D12 | CCTAGCT | 9871 | 66.43% | Pass | Beta_6_D12
SC5.737K | Beta_6 | E1 | CTTTGCG | 12548 | 84.45% | Pass | Beta_6_E1
SC5.737K | Beta_6 | E2 | TCAGCTC | 11300 | 76.05% | Pass | Beta_6_E2
SC5.737K | Beta_6 | E3 | TACGGTA | 17920 | 120.6% | Pass | Beta_6_E3
SC5.737K | Beta_6 | E4 | GAGGTGA | 16673 | 112.2% | Pass | Beta_6_E4
SC5.737K | Beta_6 | E5 | ACGGCCA | 13566 | 91.3% | Pass | Beta_6_E5
SC5.737K | Beta_6 | E6 | GCTGCGA | 13512 | 90.93% | Pass | Beta_6_E6
SC5.737K | Beta_6 | E7 | GAAACTC | 14803 | 99.62% | Pass | Beta_6_E7
SC5.737K | Beta_6 | E8 | ACGGGTC | 11309 | 76.11% | Pass | Beta_6_E8
SC5.737K | Beta_6 | E9 | CGCTGGA | 12976 | 87.33% | Pass | Beta_6_E9
SC5.737K | Beta_6 | E10 | CATCGAA | 17820 | 119.9% | Pass | Beta_6_E10
SC5.737K | Beta_6 | E11 | GACAGAG | 15150 | 102% | Pass | Beta_6_E11
SC5.737K | Beta_6 | E12 | CGATCGG | 354 | 2.382% | Fail | Beta_6_E12
SC5.737K | Beta_6 | F1 | TCAGCAA | 16580 | 111.6% | Pass | Beta_6_F1
SC5.737K | Beta_6 | F2 | TGAGAGG | 17516 | 117.9% | Pass | Beta_6_F2
SC5.737K | Beta_6 | F3 | ACTTTCA | 16786 | 113% | Pass | Beta_6_F3
SC5.737K | Beta_6 | F4 | CCATTCG | 9657 | 64.99% | Pass | Beta_6_F4
SC5.737K | Beta_6 | F5 | GCAGCCA | 12175 | 81.94% | Pass | Beta_6_F5
SC5.737K | Beta_6 | F6 | TGACTAG | 15029 | 101.1% | Pass | Beta_6_F6
SC5.737K | Beta_6 | F7 | TCTATTG | 14438 | 97.17% | Pass | Beta_6_F7
SC5.737K | Beta_6 | F8 | GACGCGT | 10701 | 72.02% | Pass | Beta_6_F8
SC5.737K | Beta_6 | F9 | ACCTTTA | 16529 | 111.2% | Pass | Beta_6_F9
SC5.737K | Beta_6 | F10 | CCGTGGA | 14695 | 98.9% | Pass | Beta_6_F10
SC5.737K | Beta_6 | F11 | AGCATAC | 15878 | 106.9% | Pass | Beta_6_F11
SC5.737K | Beta_6 | F12 | GTCGGGT | 12061 | 81.17% | Pass | Beta_6_F12
SC5.737K | Beta_6 | G1 | CTCCTAG | 13589 | 91.45% | Pass | Beta_6_G1
SC5.737K | Beta_6 | G2 | TTGACTT | 13781 | 92.75% | Pass | Beta_6_G2
SC5.737K | Beta_6 | G3 | CCGGTAG | 14444 | 97.21% | Pass | Beta_6_G3
SC5.737K | Beta_6 | G4 | TGTCCCA | 15821 | 106.5% | Pass | Beta_6_G4
SC5.737K | Beta_6 | G5 | TGTATTC | 13828 | 93.06% | Pass | Beta_6_G5
SC5.737K | Beta_6 | G6 | GACTAAC | 12877 | 86.66% | Pass | Beta_6_G6
SC5.737K | Beta_6 | G7 | GGGTTGC | 11268 | 75.83% | Pass | Beta_6_G7
SC5.737K | Beta_6 | G8 | GATCGAT | 14595 | 98.22% | Pass | Beta_6_G8
SC5.737K | Beta_6 | G9 | GACTGCG | 11406 | 76.76% | Pass | Beta_6_G9
SC5.737K | Beta_6 | G10 | CAGCTAA | 16115 | 108.5% | Pass | Beta_6_G10
SC5.737K | Beta_6 | G11 | CCACTAC | 12149 | 81.76% | Pass | Beta_6_G11
SC5.737K | Beta_6 | G12 | GGGCACT | 11358 | 76.44% | Pass | Beta_6_G12
SC5.737K | Beta_6 | H1 | ATTATCC | 12227 | 82.29% | Pass | Beta_6_H1
SC5.737K | Beta_6 | H2 | GTCACAA | 15842 | 106.6% | Pass | Beta_6_H2
SC5.737K | Beta_6 | H3 | ACGCCGA | 15236 | 102.5% | Pass | Beta_6_H3
SC5.737K | Beta_6 | H4 | CAAGTTG | 14152 | 95.24% | Pass | Beta_6_H4
SC5.737K | Beta_6 | H5 | ATTTCTG | 16068 | 108.1% | Pass | Beta_6_H5
SC5.737K | Beta_6 | H6 | TTTATGC | 13006 | 87.53% | Pass | Beta_6_H6
SC5.737K | Beta_6 | H7 | AGGTCCG | 14748 | 99.25% | Pass | Beta_6_H7
SC5.737K | Beta_6 | H8 | GGCAATT | 11859 | 79.81% | Pass | Beta_6_H8
SC5.737K | Beta_6 | H9 | CAAGGCC | 9587 | 64.52% | Pass | Beta_6_H9
SC5.737K | Beta_6 | H10 | ACTTACT | 11730 | 78.94% | Pass | Beta_6_H10
SC5.737K | Beta_6 | H11 | CCTTCCC | 9109 | 61.3% | Pass | Beta_6_H11
SC5.737K | Beta_6 | H12 | CCCTCCT | 6240 | 41.99% | Pass | Beta_6_H12
SC5.737K | Beta_7 | A1 | GAAGCAG | 16682 | 112.3% | Pass | Beta_7_A1
SC5.737K | Beta_7 | A2 | ATGTGTG | 17082 | 115% | Pass | Beta_7_A2
SC5.737K | Beta_7 | A3 | ACTGAGT | 14207 | 95.61% | Pass | Beta_7_A3
SC5.737K | Beta_7 | A4 | CTTAACT | 11962 | 80.5% | Pass | Beta_7_A4
SC5.737K | Beta_7 | A5 | CTGCTGT | 11676 | 78.58% | Pass | Beta_7_A5
SC5.737K | Beta_7 | A6 | CTGATCC | 12817 | 86.26% | Pass | Beta_7_A6
SC5.737K | Beta_7 | A7 | GGTATTG | 15377 | 103.5% | Pass | Beta_7_A7
SC5.737K | Beta_7 | A8 | ATTGGTG | 18186 | 122.4% | Pass | Beta_7_A8
SC5.737K | Beta_7 | A9 | TACACGA | 20472 | 137.8% | Pass | Beta_7_A9
SC5.737K | Beta_7 | A10 | AGCTTGA | 18636 | 125.4% | Pass | Beta_7_A10
SC5.737K | Beta_7 | A11 | TGGCGCA | 13387 | 90.09% | Pass | Beta_7_A11
SC5.737K | Beta_7 | A12 | AATCCAG | 17825 | 120% | Pass | Beta_7_A12
SC5.737K | Beta_7 | B1 | CATATTC | 12146 | 81.74% | Pass | Beta_7_B1
SC5.737K | Beta_7 | B2 | TACTCAT | 14285 | 96.14% | Pass | Beta_7_B2
SC5.737K | Beta_7 | B3 | ACATCAG | 18141 | 122.1% | Pass | Beta_7_B3
SC5.737K | Beta_7 | B4 | CATCGGG | 15535 | 104.5% | Pass | Beta_7_B4
SC5.737K | Beta_7 | B5 | CTCGGGA | 16197 | 109% | Pass | Beta_7_B5
SC5.737K | Beta_7 | B6 | TTAGGCA | 18315 | 123.3% | Pass | Beta_7_B6
SC5.737K | Beta_7 | B7 | GGGACCT | 11665 | 78.5% | Pass | Beta_7_B7
SC5.737K | Beta_7 | B8 | GTCAAGT | 13766 | 92.64% | Pass | Beta_7_B8
SC5.737K | Beta_7 | B9 | TCCCGAT | 13531 | 91.06% | Pass | Beta_7_B9
SC5.737K | Beta_7 | B10 | GCAGTTA | 16243 | 109.3% | Pass | Beta_7_B10
SC5.737K | Beta_7 | B11 | AGATTGC | 14978 | 100.8% | Pass | Beta_7_B11
SC5.737K | Beta_7 | B12 | CCCAATC | 10457 | 70.37% | Pass | Beta_7_B12
SC5.737K | Beta_7 | C1 | ACTGTCC | 11697 | 78.72% | Pass | Beta_7_C1
SC5.737K | Beta_7 | C2 | GGGAATG | 15265 | 102.7% | Pass | Beta_7_C2
SC5.737K | Beta_7 | C3 | ATCTGCC | 12106 | 81.47% | Pass | Beta_7_C3
SC5.737K | Beta_7 | C4 | TTCTACA | 16753 | 112.7% | Pass | Beta_7_C4
SC5.737K | Beta_7 | C5 | TCGTACC | 11729 | 78.94% | Pass | Beta_7_C5
SC5.737K | Beta_7 | C6 | CCGTACT | 11701 | 78.75% | Pass | Beta_7_C6
SC5.737K | Beta_7 | C7 | CTAACTT | 11440 | 76.99% | Pass | Beta_7_C7
SC5.737K | Beta_7 | C8 | CAGAATC | 11616 | 78.17% | Pass | Beta_7_C8
SC5.737K | Beta_7 | C9 | TTTGTCA | 20781 | 139.9% | Pass | Beta_7_C9
SC5.737K | Beta_7 | C10 | TAGTTGG | 17239 | 116% | Pass | Beta_7_C10
SC5.737K | Beta_7 | C11 | TTGAACG | 15675 | 105.5% | Pass | Beta_7_C11
SC5.737K | Beta_7 | C12 | CGGGTCA | 14895 | 100.2% | Pass | Beta_7_C12
SC5.737K | Beta_7 | D1 | ATGAGGG | 17347 | 116.7% | Pass | Beta_7_D1
SC5.737K | Beta_7 | D2 | GGCTGGT | 9784 | 65.85% | Pass | Beta_7_D2
SC5.737K | Beta_7 | D3 | CACCAGG | 13973 | 94.04% | Pass | Beta_7_D3
SC5.737K | Beta_7 | D4 | AACGTTG | 16177 | 108.9% | Pass | Beta_7_D4
SC5.737K | Beta_7 | D5 | TAGTGGT | 16623 | 111.9% | Pass | Beta_7_D5
SC5.737K | Beta_7 | D6 | GGAGCAA | 16545 | 111.3% | Pass | Beta_7_D6
SC5.737K | Beta_7 | D7 | TAAGTGC | 14605 | 98.29% | Pass | Beta_7_D7
SC5.737K | Beta_7 | D8 | CGTGAGC | 12628 | 84.99% | Pass | Beta_7_D8
SC5.737K | Beta_7 | D9 | GCCTCTA | 15595 | 105% | Pass | Beta_7_D9
SC5.737K | Beta_7 | D10 | ATCTACT | 13961 | 93.96% | Pass | Beta_7_D10
SC5.737K | Beta_7 | D11 | GGTGCGT | 11024 | 74.19% | Pass | Beta_7_D11
SC5.737K | Beta_7 | D12 | GCACATA | 16191 | 109% | Pass | Beta_7_D12
SC5.737K | Beta_7 | E1 | CCCAGTT | 10889 | 73.28% | Pass | Beta_7_E1
SC5.737K | Beta_7 | E2 | CACACCT | 10671 | 71.82% | Pass | Beta_7_E2
SC5.737K | Beta_7 | E3 | TTCTCCT | 11990 | 80.69% | Pass | Beta_7_E3
SC5.737K | Beta_7 | E4 | GTAGGCC | 8582 | 57.76% | Pass | Beta_7_E4
SC5.737K | Beta_7 | E5 | GTGCGGT | 10283 | 69.2% | Pass | Beta_7_E5
SC5.737K | Beta_7 | E6 | CCACGGA | 14853 | 99.96% | Pass | Beta_7_E6
SC5.737K | Beta_7 | E7 | GTAACGT | 15377 | 103.5% | Pass | Beta_7_E7
SC5.737K | Beta_7 | E8 | AAGACCT | 14460 | 97.31% | Pass | Beta_7_E8
SC5.737K | Beta_7 | E9 | CGGCTAG | 13323 | 89.66% | Pass | Beta_7_E9
SC5.737K | Beta_7 | E10 | TGGGCGT | 11550 | 77.73% | Pass | Beta_7_E10
SC5.737K | Beta_7 | E11 | GTCACGG | 13609 | 91.59% | Pass | Beta_7_E11
SC5.737K | Beta_7 | E12 | CATGGCG | 11589 | 77.99% | Pass | Beta_7_E12
SC5.737K | Beta_7 | F1 | AGACGTT | 12076 | 81.27% | Pass | Beta_7_F1
SC5.737K | Beta_7 | F2 | CGACCTT | 12035 | 80.99% | Pass | Beta_7_F2
SC5.737K | Beta_7 | F3 | TTCTCAA | 19002 | 127.9% | Pass | Beta_7_F3
SC5.737K | Beta_7 | F4 | AGGGATG | 18787 | 126.4% | Pass | Beta_7_F4
SC5.737K | Beta_7 | F5 | CATCCAC | 13127 | 88.34% | Pass | Beta_7_F5
SC5.737K | Beta_7 | F6 | GCATGTA | 15868 | 106.8% | Pass | Beta_7_F6
SC5.737K | Beta_7 | F7 | CAGCCGA | 14291 | 96.18% | Pass | Beta_7_F7
SC5.737K | Beta_7 | F8 | CGCGGTA | 12931 | 87.02% | Pass | Beta_7_F8
SC5.737K | Beta_7 | F9 | GATGCTA | 18379 | 123.7% | Pass | Beta_7_F9
SC5.737K | Beta_7 | F10 | GGACGTC | 9484 | 63.83% | Pass | Beta_7_F10
SC5.737K | Beta_7 | F11 | CGGAGTC | 12949 | 87.15% | Pass | Beta_7_F11
SC5.737K | Beta_7 | F12 | TCGGGAC | 14252 | 95.91% | Pass | Beta_7_F12
SC5.737K | Beta_7 | G1 | TCTGAGA | 17960 | 120.9% | Pass | Beta_7_G1
SC5.737K | Beta_7 | G2 | TCTTCGG | 15014 | 101% | Pass | Beta_7_G2
SC5.737K | Beta_7 | G3 | TGGCCAG | 13173 | 88.65% | Pass | Beta_7_G3
SC5.737K | Beta_7 | G4 | GGCCGAT | 9838 | 66.21% | Pass | Beta_7_G4
SC5.737K | Beta_7 | G5 | AGGGTGA | 17337 | 116.7% | Pass | Beta_7_G5
SC5.737K | Beta_7 | G6 | GGTGAAG | 14998 | 100.9% | Pass | Beta_7_G6
SC5.737K | Beta_7 | G7 | TGATTTC | 13329 | 89.7% | Pass | Beta_7_G7
SC5.737K | Beta_7 | G8 | GAAATGA | 19356 | 130.3% | Pass | Beta_7_G8
SC5.737K | Beta_7 | G9 | CGGACAC | 11223 | 75.53% | Pass | Beta_7_G9
SC5.737K | Beta_7 | G10 | TTTGCGC | 9969 | 67.09% | Pass | Beta_7_G10
SC5.737K | Beta_7 | G11 | TGGGAAG | 15728 | 105.8% | Pass | Beta_7_G11
SC5.737K | Beta_7 | G12 | CTCGTCA | 15678 | 105.5% | Pass | Beta_7_G12
SC5.737K | Beta_7 | H1 | GGAACTT | 12264 | 82.54% | Pass | Beta_7_H1
SC5.737K | Beta_7 | H2 | TTATGCT | 12747 | 85.79% | Pass | Beta_7_H2
SC5.737K | Beta_7 | H3 | CTGAAAC | 11412 | 76.8% | Pass | Beta_7_H3
SC5.737K | Beta_7 | H4 | CTGTTTA | 16344 | 110% | Pass | Beta_7_H4
SC5.737K | Beta_7 | H5 | AGCTCCT | 11445 | 77.02% | Pass | Beta_7_H5
SC5.737K | Beta_7 | H6 | TCTCTAA | 16319 | 109.8% | Pass | Beta_7_H6
SC5.737K | Beta_7 | H7 | CCTCAGT | 11471 | 77.2% | Pass | Beta_7_H7
SC5.737K | Beta_7 | H8 | GGACATT | 12298 | 82.76% | Pass | Beta_7_H8
SC5.737K | Beta_7 | H9 | TCAACGA | 18036 | 121.4% | Pass | Beta_7_H9
SC5.737K | Beta_7 | H10 | GCGGGTT | 8231 | 55.39% | Pass | Beta_7_H10
SC5.737K | Beta_7 | H11 | GATCGTA | 18399 | 123.8% | Pass | Beta_7_H11
SC5.737K | Beta_7 | H12 | TGACTTT | 11844 | 79.71% | Pass | Beta_7_H12
SC5.737K | Beta_8 | A1 | CGAACAT | 13203 | 88.86% | Pass | Beta_8_A1
SC5.737K | Beta_8 | A2 | CAGCGAC | 9975 | 67.13% | Pass | Beta_8_A2
SC5.737K | Beta_8 | A3 | AACACGT | 13863 | 93.3% | Pass | Beta_8_A3
SC5.737K | Beta_8 | A4 | CGTCACT | 13567 | 91.3% | Pass | Beta_8_A4
SC5.737K | Beta_8 | A5 | CATGACA | 14675 | 98.76% | Pass | Beta_8_A5
SC5.737K | Beta_8 | A6 | CTCAGAA | 14304 | 96.26% | Pass | Beta_8_A6
SC5.737K | Beta_8 | A7 | TCACAAG | 15300 | 103% | Pass | Beta_8_A7
SC5.737K | Beta_8 | A8 | CGTGTAA | 15045 | 101.3% | Pass | Beta_8_A8
SC5.737K | Beta_8 | A9 | CCTCTGA | 13014 | 87.58% | Pass | Beta_8_A9
SC5.737K | Beta_8 | A10 | CAGAGAG | 16532 | 111.3% | Pass | Beta_8_A10
SC5.737K | Beta_8 | A11 | GACACGC | 11650 | 78.4% | Pass | Beta_8_A11
SC5.737K | Beta_8 | A12 | TATCAGG | 20802 | 140% | Pass | Beta_8_A12
SC5.737K | Beta_8 | B1 | AGTGTCA | 16325 | 109.9% | Pass | Beta_8_B1
SC5.737K | Beta_8 | B2 | CGTAGGC | 5649 | 38.02% | Pass | Beta_8_B2
SC5.737K | Beta_8 | B3 | TCGCGAG | 13913 | 93.63% | Pass | Beta_8_B3
SC5.737K | Beta_8 | B4 | CGCCAAG | 13037 | 87.74% | Pass | Beta_8_B4
SC5.737K | Beta_8 | B5 | TTAGTTC | 13819 | 93% | Pass | Beta_8_B5
SC5.737K | Beta_8 | B6 | GTGCAGC | 10871 | 73.16% | Pass | Beta_8_B6
SC5.737K | Beta_8 | B7 | GTATTCT | 13547 | 91.17% | Pass | Beta_8_B7
SC5.737K | Beta_8 | B8 | CGATGGC | 11324 | 76.21% | Pass | Beta_8_B8
SC5.737K | Beta_8 | B9 | TGAGGGA | 16249 | 109.4% | Pass | Beta_8_B9
SC5.737K | Beta_8 | B10 | CATTCGC | 12315 | 82.88% | Pass | Beta_8_B10
SC5.737K | Beta_8 | B11 | CGCTATC | 10295 | 69.28% | Pass | Beta_8_B11
SC5.737K | Beta_8 | B12 | CCGGGAT | 12996 | 87.46% | Pass | Beta_8_B12
SC5.737K | Beta_8 | C1 | TCAGATG | 14261 | 95.98% | Pass | Beta_8_C1
SC5.737K | Beta_8 | C2 | AACTCCC | 9917 | 66.74% | Pass | Beta_8_C2
SC5.737K | Beta_8 | C3 | GGCGACT | 11327 | 76.23% | Pass | Beta_8_C3
SC5.737K | Beta_8 | C4 | CTCGAAA | 14980 | 100.8% | Pass | Beta_8_C4
SC5.737K | Beta_8 | C5 | CTCGGAG | 12899 | 86.81% | Pass | Beta_8_C5
SC5.737K | Beta_8 | C6 | GTACGTA | 15945 | 107.3% | Pass | Beta_8_C6
SC5.737K | Beta_8 | C7 | CTTAGGA | 13905 | 93.58% | Pass | Beta_8_C7
SC5.737K | Beta_8 | C8 | ACGAGGA | 16201 | 109% | Pass | Beta_8_C8
SC5.737K | Beta_8 | C9 | ACACCGG | 12238 | 82.36% | Pass | Beta_8_C9
SC5.737K | Beta_8 | C10 | CCTATTA | 15428 | 103.8% | Pass | Beta_8_C10
SC5.737K | Beta_8 | C11 | ACGAGCC | 8852 | 59.57% | Pass | Beta_8_C11
SC5.737K | Beta_8 | C12 | AGTTGGT | 12808 | 86.2% | Pass | Beta_8_C12
SC5.737K | Beta_8 | D1 | ATCATCT | 13831 | 93.08% | Pass | Beta_8_D1
SC5.737K | Beta_8 | D2 | TCAGGAT | 16692 | 112.3% | Pass | Beta_8_D2
SC5.737K | Beta_8 | D3 | GATCGCG | 9401 | 63.27% | Pass | Beta_8_D3
SC5.737K | Beta_8 | D4 | CATTATC | 11453 | 77.08% | Pass | Beta_8_D4
SC5.737K | Beta_8 | D5 | GTCTTCG | 12573 | 84.62% | Pass | Beta_8_D5
SC5.737K | Beta_8 | D6 | ATAGACC | 10846 | 72.99% | Pass | Beta_8_D6
SC5.737K | Beta_8 | D7 | TATTACC | 11081 | 74.57% | Pass | Beta_8_D7
SC5.737K | Beta_8 | D8 | TCTTTCC | 8638 | 58.13% | Pass | Beta_8_D8
SC5.737K | Beta_8 | D9 | GCTGCTT | 9019 | 60.7% | Pass | Beta_8_D9
SC5.737K | Beta_8 | D10 | CTTGGCT | 10962 | 73.77% | Pass | Beta_8_D10
SC5.737K | Beta_8 | D11 | AAGCCGC | 10743 | 72.3% | Pass | Beta_8_D11
SC5.737K | Beta_8 | D12 | CACAAAC | 12431 | 83.66% | Pass | Beta_8_D12
SC5.737K | Beta_8 | E1 | TGTGTTT | 15449 | 104% | Pass | Beta_8_E1
SC5.737K | Beta_8 | E2 | CATCAGA | 17603 | 118.5% | Pass | Beta_8_E2
SC5.737K | Beta_8 | E3 | AATCGGT | 15476 | 104.2% | Pass | Beta_8_E3
SC5.737K | Beta_8 | E4 | CACCACT | 11834 | 79.64% | Pass | Beta_8_E4
SC5.737K | Beta_8 | E5 | GCATGAT | 15345 | 103.3% | Pass | Beta_8_E5
SC5.737K | Beta_8 | E6 | CTGATAG | 16297 | 109.7% | Pass | Beta_8_E6
SC5.737K | Beta_8 | E7 | CGTCCAT | 14084 | 94.78% | Pass | Beta_8_E7
SC5.737K | Beta_8 | E8 | GGGATGA | 15649 | 105.3% | Pass | Beta_8_E8
SC5.737K | Beta_8 | E9 | GCTTGAA | 15200 | 102.3% | Pass | Beta_8_E9
SC5.737K | Beta_8 | E10 | CATCAAG | 15793 | 106.3% | Pass | Beta_8_E10
SC5.737K | Beta_8 | E11 | CTGCCTA | 14217 | 95.68% | Pass | Beta_8_E11
SC5.737K | Beta_8 | E12 | TACAGTG | 14272 | 96.05% | Pass | Beta_8_E12
SC5.737K | Beta_8 | F1 | GTTAAGC | 11540 | 77.66% | Pass | Beta_8_F1
SC5.737K | Beta_8 | F2 | CACACAA | 15588 | 104.9% | Pass | Beta_8_F2
SC5.737K | Beta_8 | F3 | GTTACAG | 16387 | 110.3% | Pass | Beta_8_F3
SC5.737K | Beta_8 | F4 | CCCATAC | 9569 | 64.4% | Pass | Beta_8_F4
SC5.737K | Beta_8 | F5 | TGAAAGA | 17865 | 120.2% | Pass | Beta_8_F5
SC5.737K | Beta_8 | F6 | CTACGTC | 8857 | 59.61% | Pass | Beta_8_F6
SC5.737K | Beta_8 | F7 | GTGGGTC | 9139 | 61.5% | Pass | Beta_8_F7
SC5.737K | Beta_8 | F8 | TAAACCG | 14099 | 94.89% | Pass | Beta_8_F8
SC5.737K | Beta_8 | F9 | TAGAGCT | 13566 | 91.3% | Pass | Beta_8_F9
SC5.737K | Beta_8 | F10 | GATTCAG | 14684 | 98.82% | Pass | Beta_8_F10
SC5.737K | Beta_8 | F11 | CCGTTCA | 14825 | 99.77% | Pass | Beta_8_F11
SC5.737K | Beta_8 | F12 | CTGCGGA | 13099 | 88.16% | Pass | Beta_8_F12
SC5.737K | Beta_8 | G1 | ATGGGAG | 15726 | 105.8% | Pass | Beta_8_G1
SC5.737K | Beta_8 | G2 | CGTTGGG | 12167 | 81.88% | Pass | Beta_8_G2
SC5.737K | Beta_8 | G3 | TTCGAAG | 16425 | 110.5% | Pass | Beta_8_G3
SC5.737K | Beta_8 | G4 | GAACATC | 11951 | 80.43% | Pass | Beta_8_G4
SC5.737K | Beta_8 | G5 | ACACTGA | 13850 | 93.21% | Pass | Beta_8_G5
SC5.737K | Beta_8 | G6 | TGCCCAT | 10517 | 70.78% | Pass | Beta_8_G6
SC5.737K | Beta_8 | G7 | CAGCTGG | 12432 | 83.67% | Pass | Beta_8_G7
SC5.737K | Beta_8 | G8 | GAACCTA | 17245 | 116.1% | Pass | Beta_8_G8
SC5.737K | Beta_8 | G9 | CTAGCCT | 12260 | 82.51% | Pass | Beta_8_G9
SC5.737K | Beta_8 | G10 | TACTTAC | 12738 | 85.73% | Pass | Beta_8_G10
SC5.737K | Beta_8 | G11 | GCTTCCA | 13021 | 87.63% | Pass | Beta_8_G11
SC5.737K | Beta_8 | G12 | GGATTAC | 14142 | 95.17% | Pass | Beta_8_G12
SC5.737K | Beta_8 | H1 | TTTACTG | 13149 | 88.49% | Pass | Beta_8_H1
SC5.737K | Beta_8 | H2 | AGCTCTC | 11198 | 75.36% | Pass | Beta_8_H2
SC5.737K | Beta_8 | H3 | CAGTCCT | 13768 | 92.66% | Pass | Beta_8_H3
SC5.737K | Beta_8 | H4 | ACGCAGC | 10259 | 69.04% | Pass | Beta_8_H4
SC5.737K | Beta_8 | H5 | CAAGAAA | 13850 | 93.21% | Pass | Beta_8_H5
SC5.737K | Beta_8 | H6 | GTGCTTC | 10690 | 71.94% | Pass | Beta_8_H6
SC5.737K | Beta_8 | H7 | GCTGGGT | 11384 | 76.61% | Pass | Beta_8_H7
SC5.737K | Beta_8 | H8 | CCAGCGA | 13057 | 87.87% | Pass | Beta_8_H8
SC5.737K | Beta_8 | H9 | GATCTAG | 15555 | 104.7% | Pass | Beta_8_H9
SC5.737K | Beta_8 | H10 | CTACCCA | 13872 | 93.36% | Pass | Beta_8_H10
SC5.737K | Beta_8 | H11 | GTCATTT | 13958 | 93.94% | Pass | Beta_8_H11
SC5.737K | Beta_8 | H12 | TGACGGC | 9599 | 64.6% | Pass | Beta_8_H12
SC5.737K | Beta_9 | A1 | AAAGCAA | 18592 | 125.1% | Pass | Beta_9_A1
SC5.737K | Beta_9 | A2 | TCGAGGC | 11569 | 77.86% | Pass | Beta_9_A2
SC5.737K | Beta_9 | A3 | ATTGGAC | 14589 | 98.18% | Pass | Beta_9_A3
SC5.737K | Beta_9 | A4 | CGATGTA | 16330 | 109.9% | Pass | Beta_9_A4
SC5.737K | Beta_9 | A5 | GATCAGT | 13689 | 92.13% | Pass | Beta_9_A5
SC5.737K | Beta_9 | A6 | CGTTCTG | 13767 | 92.65% | Pass | Beta_9_A6
SC5.737K | Beta_9 | A7 | TGAGCAT | 14154 | 95.26% | Pass | Beta_9_A7
SC5.737K | Beta_9 | A8 | TTGCCGT | 12385 | 83.35% | Pass | Beta_9_A8
SC5.737K | Beta_9 | A9 | ATGCGAT | 14813 | 99.69% | Pass | Beta_9_A9
SC5.737K | Beta_9 | A10 | CGAGAAG | 15583 | 104.9% | Pass | Beta_9_A10
SC5.737K | Beta_9 | A11 | GTCTCGT | 11185 | 75.27% | Pass | Beta_9_A11
SC5.737K | Beta_9 | A12 | AAACGGG | 15262 | 102.7% | Pass | Beta_9_A12
SC5.737K | Beta_9 | B1 | TTTCCTC | 12814 | 86.24% | Pass | Beta_9_B1
SC5.737K | Beta_9 | B2 | CTCACAC | 11144 | 75% | Pass | Beta_9_B2
SC5.737K | Beta_9 | B3 | GCGCAGT | 9869 | 66.42% | Pass | Beta_9_B3
SC5.737K | Beta_9 | B4 | TACCTTA | 15644 | 105.3% | Pass | Beta_9_B4
SC5.737K | Beta_9 | B5 | AAAGTAG | 16822 | 113.2% | Pass | Beta_9_B5
SC5.737K | Beta_9 | B6 | GGGTCTG | 12410 | 83.52% | Pass | Beta_9_B6
SC5.737K | Beta_9 | B7 | GACCAAT | 12442 | 83.73% | Pass | Beta_9_B7
SC5.737K | Beta_9 | B8 | GACGGCT | 8464 | 56.96% | Pass | Beta_9_B8
SC5.737K | Beta_9 | B9 | TGGTTCC | 8895 | 59.86% | Pass | Beta_9_B9
SC5.737K | Beta_9 | B10 | AAGTCTG | 15080 | 101.5% | Pass | Beta_9_B10
SC5.737K | Beta_9 | B11 | CCTTCGA | 15190 | 102.2% | Pass | Beta_9_B11
SC5.737K | Beta_9 | B12 | CAGTAAC | 13043 | 87.78% | Pass | Beta_9_B12
SC5.737K | Beta_9 | C1 | GACTACA | 15986 | 107.6% | Pass | Beta_9_C1
SC5.737K | Beta_9 | C2 | AAAGATG | 15974 | 107.5% | Pass | Beta_9_C2
SC5.737K | Beta_9 | C3 | TACTTGT | 12302 | 82.79% | Pass | Beta_9_C3
SC5.737K | Beta_9 | C4 | CACATAG | 13979 | 94.08% | Pass | Beta_9_C4
SC5.737K | Beta_9 | C5 | AGTGAGG | 16271 | 109.5% | Pass | Beta_9_C5
SC5.737K | Beta_9 | C6 | CTCATTA | 14171 | 95.37% | Pass | Beta_9_C6
SC5.737K | Beta_9 | C7 | CATATGG | 13141 | 88.44% | Pass | Beta_9_C7
SC5.737K | Beta_9 | C8 | CTAAGAC | 11909 | 80.15% | Pass | Beta_9_C8
SC5.737K | Beta_9 | C9 | TAAGAGA | 16515 | 111.1% | Pass | Beta_9_C9
SC5.737K | Beta_9 | C10 | ATCCACC | 11098 | 74.69% | Pass | Beta_9_C10
SC5.737K | Beta_9 | C11 | TGCTACC | 10160 | 68.38% | Pass | Beta_9_C11
SC5.737K | Beta_9 | C12 | ACAGCCG | 11740 | 79.01% | Pass | Beta_9_C12
SC5.737K | Beta_9 | D1 | ACACCCT | 9246 | 62.22% | Pass | Beta_9_D1
SC5.737K | Beta_9 | D2 | TTGGAAC | 12095 | 81.4% | Pass | Beta_9_D2
SC5.737K | Beta_9 | D3 | ATCCGAA | 17775 | 119.6% | Pass | Beta_9_D3
SC5.737K | Beta_9 | D4 | CGGTTAA | 15292 | 102.9% | Pass | Beta_9_D4
SC5.737K | Beta_9 | D5 | GTTCTCG | 13584 | 91.42% | Pass | Beta_9_D5
SC5.737K | Beta_9 | D6 | CCTACCA | 11263 | 75.8% | Pass | Beta_9_D6
SC5.737K | Beta_9 | D7 | ACTTGTT | 11144 | 75% | Pass | Beta_9_D7
SC5.737K | Beta_9 | D8 | ACATACG | 8917 | 60.01% | Pass | Beta_9_D8
SC5.737K | Beta_9 | D9 | CAAGATC | 11583 | 77.95% | Pass | Beta_9_D9
SC5.737K | Beta_9 | D10 | GATGAAA | 16100 | 108.4% | Pass | Beta_9_D10
SC5.737K | Beta_9 | D11 | TTCGGTC | 10433 | 70.21% | Pass | Beta_9_D11
SC5.737K | Beta_9 | D12 | ATAAGAG | 13433 | 90.4% | Pass | Beta_9_D12
SC5.737K | Beta_9 | E1 | CTCTAAT | 14427 | 97.09% | Pass | Beta_9_E1
SC5.737K | Beta_9 | E2 | TACCTAT | 14106 | 94.93% | Pass | Beta_9_E2
SC5.737K | Beta_9 | E3 | GTATCTT | 15303 | 103% | Pass | Beta_9_E3
SC5.737K | Beta_9 | E4 | CCATGTC | 13132 | 88.38% | Pass | Beta_9_E4
SC5.737K | Beta_9 | E5 | TCGTAGA | 19128 | 128.7% | Pass | Beta_9_E5
SC5.737K | Beta_9 | E6 | GGTGTTA | 16991 | 114.3% | Pass | Beta_9_E6
SC5.737K | Beta_9 | E7 | GTGTGCG | 13499 | 90.85% | Pass | Beta_9_E7
SC5.737K | Beta_9 | E8 | ACGATGT | 17271 | 116.2% | Pass | Beta_9_E8
SC5.737K | Beta_9 | E9 | CAACCTC | 11151 | 75.05% | Pass | Beta_9_E9
SC5.737K | Beta_9 | E10 | GCACTCT | 10774 | 72.51% | Pass | Beta_9_E10
SC5.737K | Beta_9 | E11 | TCATTAC | 15003 | 101% | Pass | Beta_9_E11
SC5.737K | Beta_9 | E12 | CGCGTTT | 11419 | 76.85% | Pass | Beta_9_E12
SC5.737K | Beta_9 | F1 | AGAGTGG | 19016 | 128% | Pass | Beta_9_F1
SC5.737K | Beta_9 | F2 | CACAGGC | 11341 | 76.32% | Pass | Beta_9_F2
SC5.737K | Beta_9 | F3 | AGGTCAT | 16217 | 109.1% | Pass | Beta_9_F3
SC5.737K | Beta_9 | F4 | GCGAGAA | 16745 | 112.7% | Pass | Beta_9_F4
SC5.737K | Beta_9 | F5 | CTTACCG | 15196 | 102.3% | Pass | Beta_9_F5
SC5.737K | Beta_9 | F6 | GTCCTCA | 16430 | 110.6% | Pass | Beta_9_F6
SC5.737K | Beta_9 | F7 | CCACCTA | 15915 | 107.1% | Pass | Beta_9_F7
SC5.737K | Beta_9 | F8 | GAGCAGA | 17249 | 116.1% | Pass | Beta_9_F8
SC5.737K | Beta_9 | F9 | AGGGAGT | 8349 | 56.19% | Pass | Beta_9_F9
SC5.737K | Beta_9 | F10 | ATCATGG | 18793 | 126.5% | Pass | Beta_9_F10
SC5.737K | Beta_9 | F11 | CAACTAG | 15430 | 103.8% | Pass | Beta_9_F11
SC5.737K | Beta_9 | F12 | GCATACA | 17060 | 114.8% | Pass | Beta_9_F12
SC5.737K | Beta_9 | G1 | GAATAAG | 16827 | 113.2% | Pass | Beta_9_G1
SC5.737K | Beta_9 | G2 | AACTGGT | 15260 | 102.7% | Pass | Beta_9_G2
SC5.737K | Beta_9 | G3 | GTAGTCA | 18305 | 123.2% | Pass | Beta_9_G3
SC5.737K | Beta_9 | G4 | ATAACGC | 12572 | 84.61% | Pass | Beta_9_G4
SC5.737K | Beta_9 | G5 | CACACTC | 11649 | 78.4% | Pass | Beta_9_G5
SC5.737K | Beta_9 | G6 | TACGGAT | 16425 | 110.5% | Pass | Beta_9_G6
SC5.737K | Beta_9 | G7 | TAGCCGG | 14656 | 98.63% | Pass | Beta_9_G7
SC5.737K | Beta_9 | G8 | AACTTTC | 14192 | 95.51% | Pass | Beta_9_G8
SC5.737K | Beta_9 | G9 | GGAATAA | 17978 | 121% | Pass | Beta_9_G9
SC5.737K | Beta_9 | G10 | CCTTACG | 13036 | 87.73% | Pass | Beta_9_G10
SC5.737K | Beta_9 | G11 | TGCCAAA | 17593 | 118.4% | Pass | Beta_9_G11
SC5.737K | Beta_9 | G12 | CTCTACG | 14181 | 95.44% | Pass | Beta_9_G12
SC5.737K | Beta_9 | H1 | ACTGATG | 16033 | 107.9% | Pass | Beta_9_H1
SC5.737K | Beta_9 | H2 | GCTCTGT | 11797 | 79.39% | Pass | Beta_9_H2
SC5.737K | Beta_9 | H3 | ACGCCAG | 14614 | 98.35% | Pass | Beta_9_H3
SC5.737K | Beta_9 | H4 | TCACGAA | 18983 | 127.8% | Pass | Beta_9_H4
SC5.737K | Beta_9 | H5 | CTGTGCT | 11674 | 78.57% | Pass | Beta_9_H5
SC5.737K | Beta_9 | H6 | TGCCCTA | 15605 | 105% | Pass | Beta_9_H6
SC5.737K | Beta_9 | H7 | AACTCAG | 17469 | 117.6% | Pass | Beta_9_H7
SC5.737K | Beta_9 | H8 | AAGGAGC | 13480 | 90.72% | Pass | Beta_9_H8
SC5.737K | Beta_9 | H9 | TGAGCCG | 13353 | 89.86% | Pass | Beta_9_H9
SC5.737K | Beta_9 | H10 | TGGACGC | 12052 | 81.11% | Pass | Beta_9_H10
SC5.737K | Beta_9 | H11 | CGGACTG | 13204 | 88.86% | Pass | Beta_9_H11
SC5.737K | Beta_9 | H12 | CCAATCC | 10156 | 68.35% | Pass | Beta_9_H12
SC5.737K | Beta_10 | A1 | ACCCACT | 12418 | 83.57% | Pass | Beta_10_A1
SC5.737K | Beta_10 | A2 | CACAGTA | 16736 | 112.6% | Pass | Beta_10_A2
SC5.737K | Beta_10 | A3 | CGTCTAC | 13544 | 91.15% | Pass | Beta_10_A3
SC5.737K | Beta_10 | A4 | GGGCATC | 10680 | 71.88% | Pass | Beta_10_A4
SC5.737K | Beta_10 | A5 | AACTCTT | 14015 | 94.32% | Pass | Beta_10_A5
SC5.737K | Beta_10 | A6 | TCAATCT | 14249 | 95.89% | Pass | Beta_10_A6
SC5.737K | Beta_10 | A7 | CGAATGT | 15833 | 106.6% | Pass | Beta_10_A7
SC5.737K | Beta_10 | A8 | CAGCAGC | 11526 | 77.57% | Pass | Beta_10_A8
SC5.737K | Beta_10 | A9 | GTGCATA | 18447 | 124.1% | Pass | Beta_10_A9
SC5.737K | Beta_10 | A10 | TGCGTGG | 14567 | 98.03% | Pass | Beta_10_A10
SC5.737K | Beta_10 | A11 | TGACAAC | 14819 | 99.73% | Pass | Beta_10_A11
SC5.737K | Beta_10 | A12 | CGTGTCT | 11581 | 77.94% | Pass | Beta_10_A12
SC5.737K | Beta_10 | B1 | ACTGCTC | 11643 | 78.36% | Pass | Beta_10_B1
SC5.737K | Beta_10 | B2 | CGTCAGG | 7284 | 49.02% | Pass | Beta_10_B2
SC5.737K | Beta_10 | B3 | CTAATGG | 16352 | 110% | Pass | Beta_10_B3
SC5.737K | Beta_10 | B4 | GCAAACT | 12171 | 81.91% | Pass | Beta_10_B4
SC5.737K | Beta_10 | B5 | TCTCATA | 16984 | 114.3% | Pass | Beta_10_B5
SC5.737K | Beta_10 | B6 | TCCACAC | 12386 | 83.36% | Pass | Beta_10_B6
SC5.737K | Beta_10 | B7 | ACGATAC | 16686 | 112.3% | Pass | Beta_10_B7
SC5.737K | Beta_10 | B8 | CACTCCA | 16066 | 108.1% | Pass | Beta_10_B8
SC5.737K | Beta_10 | B9 | ACTGAAC | 14533 | 97.81% | Pass | Beta_10_B9
SC5.737K | Beta_10 | B10 | ATTACTC | 13218 | 88.96% | Pass | Beta_10_B10
SC5.737K | Beta_10 | B11 | GGGAGAT | 13267 | 89.29% | Pass | Beta_10_B11
SC5.737K | Beta_10 | B12 | ACAGCTA | 17314 | 116.5% | Pass | Beta_10_B12
SC5.737K | Beta_10 | C1 | CGAGCCA | 14092 | 94.84% | Pass | Beta_10_C1
SC5.737K | Beta_10 | C2 | GTAACTG | 14889 | 100.2% | Pass | Beta_10_C2
SC5.737K | Beta_10 | C3 | ATCACGA | 19635 | 132.1% | Pass | Beta_10_C3
SC5.737K | Beta_10 | C4 | GACCTGG | 11900 | 80.09% | Pass | Beta_10_C4
SC5.737K | Beta_10 | C5 | CCTACAC | 10215 | 68.75% | Pass | Beta_10_C5
SC5.737K | Beta_10 | C6 | GCTCCTA | 14894 | 100.2% | Pass | Beta_10_C6
SC5.737K | Beta_10 | C7 | CACCTTG | 13586 | 91.43% | Pass | Beta_10_C7
SC5.737K | Beta_10 | C8 | GAATGAA | 19420 | 130.7% | Pass | Beta_10_C8
SC5.737K | Beta_10 | C9 | CTCGTAC | 13073 | 87.98% | Pass | Beta_10_C9
SC5.737K | Beta_10 | C10 | CTAGAGT | 14305 | 96.27% | Pass | Beta_10_C10
SC5.737K | Beta_10 | C11 | AGTGGGA | 18311 | 123.2% | Pass | Beta_10_C11
SC5.737K | Beta_10 | C12 | CCTAAAG | 14021 | 94.36% | Pass | Beta_10_C12
SC5.737K | Beta_10 | D1 | GCCAAAT | 11935 | 80.32% | Pass | Beta_10_D1
SC5.737K | Beta_10 | D2 | GCGACCA | 14529 | 97.78% | Pass | Beta_10_D2
SC5.737K | Beta_10 | D3 | TACTCGC | 13033 | 87.71% | Pass | Beta_10_D3
SC5.737K | Beta_10 | D4 | CGCTTCA | 14441 | 97.19% | Pass | Beta_10_D4
SC5.737K | Beta_10 | D5 | TGCTGCT | 10669 | 71.8% | Pass | Beta_10_D5
SC5.737K | Beta_10 | D6 | CATGCCT | 11850 | 79.75% | Pass | Beta_10_D6
SC5.737K | Beta_10 | D7 | TTGTAGG | 16257 | 109.4% | Pass | Beta_10_D7
SC5.737K | Beta_10 | D8 | TATGCCC | 10400 | 69.99% | Pass | Beta_10_D8
SC5.737K | Beta_10 | D9 | TTAGGAC | 14329 | 96.43% | Pass | Beta_10_D9
SC5.737K | Beta_10 | D10 | ACGTCAA | 18509 | 124.6% | Pass | Beta_10_D10
SC5.737K | Beta_10 | D11 | CGGACGT | 10558 | 71.05% | Pass | Beta_10_D11
SC5.737K | Beta_10 | D12 | AAACCTG | 14209 | 95.63% | Pass | Beta_10_D12
SC5.737K | Beta_10 | E1 | GAGTCCG | 14601 | 98.26% | Pass | Beta_10_E1
SC5.737K | Beta_10 | E2 | TGCGGGT | 11236 | 75.62% | Pass | Beta_10_E2
SC5.737K | Beta_10 | E3 | AGCGTAT | 14841 | 99.88% | Pass | Beta_10_E3
SC5.737K | Beta_10 | E4 | AGGCCAC | 12654 | 85.16% | Pass | Beta_10_E4
SC5.737K | Beta_10 | E5 | CTCTGGT | 11410 | 76.79% | Pass | Beta_10_E5
SC5.737K | Beta_10 | E6 | GCAATCA | 16232 | 109.2% | Pass | Beta_10_E6
SC5.737K | Beta_10 | E7 | TCTGGAA | 17056 | 114.8% | Pass | Beta_10_E7
SC5.737K | Beta_10 | E8 | GTTTCTA | 17691 | 119.1% | Pass | Beta_10_E8
SC5.737K | Beta_10 | E9 | GGACAAG | 14582 | 98.14% | Pass | Beta_10_E9
SC5.737K | Beta_10 | E10 | GTGAAGG | 15951 | 107.3% | Pass | Beta_10_E10
SC5.737K | Beta_10 | E11 | GACGTGC | 11087 | 74.61% | Pass | Beta_10_E11
SC5.737K | Beta_10 | E12 | TCGCGTT | 10087 | 67.88% | Pass | Beta_10_E12
SC5.737K | Beta_10 | F1 | ACGGGCT | 10324 | 69.48% | Pass | Beta_10_F1
SC5.737K | Beta_10 | F2 | TAAGCGT | 14446 | 97.22% | Pass | Beta_10_F2
SC5.737K | Beta_10 | F3 | TGTGGTA | 17944 | 120.8% | Pass | Beta_10_F3
SC5.737K | Beta_10 | F4 | TTCCCAG | 15046 | 101.3% | Pass | Beta_10_F4
SC5.737K | Beta_10 | F5 | CCTTTCT | 9819 | 66.08% | Pass | Beta_10_F5
SC5.737K | Beta_10 | F6 | GGCGTGT | 10156 | 68.35% | Pass | Beta_10_F6
SC5.737K | Beta_10 | F7 | GTCGTAA | 16754 | 112.8% | Pass | Beta_10_F7
SC5.737K | Beta_10 | F8 | GGAAAGC | 11757 | 79.12% | Pass | Beta_10_F8
SC5.737K | Beta_10 | F9 | CAACCAA | 16375 | 110.2% | Pass | Beta_10_F9
SC5.737K | Beta_10 | F10 | TATCTCA | 18732 | 126.1% | Pass | Beta_10_F10
SC5.737K | Beta_10 | F11 | TTGGCAA | 16727 | 112.6% | Pass | Beta_10_F11
SC5.737K | Beta_10 | F12 | GCGCCAA | 13001 | 87.5% | Pass | Beta_10_F12
SC5.737K | Beta_10 | G1 | CAGCATA | 15862 | 106.8% | Pass | Beta_10_G1
SC5.737K | Beta_10 | G2 | CACATTT | 11370 | 76.52% | Pass | Beta_10_G2
SC5.737K | Beta_10 | G3 | AGCAGCC | 8562 | 57.62% | Pass | Beta_10_G3
SC5.737K | Beta_10 | G4 | CGTTAGA | 16208 | 109.1% | Pass | Beta_10_G4
SC5.737K | Beta_10 | G5 | ATCGAGT | 15477 | 104.2% | Pass | Beta_10_G5
SC5.737K | Beta_10 | G6 | ATTCTAC | 14288 | 96.16% | Pass | Beta_10_G6
SC5.737K | Beta_10 | G7 | CTACACC | 8217 | 55.3% | Pass | Beta_10_G7
SC5.737K | Beta_10 | G8 | TTGCGTC | 9609 | 64.67% | Pass | Beta_10_G8
SC5.737K | Beta_10 | G9 | TTCTTAG | 15322 | 103.1% | Pass | Beta_10_G9
SC5.737K | Beta_10 | G10 | AAGGTTC | 12579 | 84.66% | Pass | Beta_10_G10
SC5.737K | Beta_10 | G11 | AGGCCGT | 11814 | 79.51% | Pass | Beta_10_G11
SC5.737K | Beta_10 | G12 | TCATTTG | 15480 | 104.2% | Pass | Beta_10_G12
SC5.737K | Beta_10 | H1 | CTGGTCT | 10413 | 70.08% | Pass | Beta_10_H1
SC5.737K | Beta_10 | H2 | ACCGTAA | 18032 | 121.4% | Pass | Beta_10_H2
SC5.737K | Beta_10 | H3 | GCGCGAT | 9354 | 62.95% | Pass | Beta_10_H3
SC5.737K | Beta_10 | H4 | ACTATCT | 12265 | 82.54% | Pass | Beta_10_H4
SC5.737K | Beta_10 | H5 | AGTAGTC | 12935 | 87.05% | Pass | Beta_10_H5
SC5.737K | Beta_10 | H6 | TACGGGC | 10184 | 68.54% | Pass | Beta_10_H6
SC5.737K | Beta_10 | H7 | AACCGCG | 14399 | 96.9% | Pass | Beta_10_H7
SC5.737K | Beta_10 | H8 | GCGCAAC | 9510 | 64% | Pass | Beta_10_H8
SC5.737K | Beta_10 | H9 | CTCGAGG | 14006 | 94.26% | Pass | Beta_10_H9
SC5.737K | Beta_10 | H10 | GTTCGGG | 14071 | 94.7% | Pass | Beta_10_H10
SC5.737K | Beta_10 | H11 | TTTGGTT | 11566 | 77.84% | Pass | Beta_10_H11
SC5.737K | Beta_10 | H12 | GAACGGA | 16620 | 111.9% | Pass | Beta_10_H12
SC5.737K | Gamma_6 | A1 | AGAGCGA | 19660 | 132.3% | Pass | Gamma_6_A1
SC5.737K | Gamma_6 | A2 | CTGAAGT | 13371 | 89.99% | Pass | Gamma_6_A2
SC5.737K | Gamma_6 | A3 | ACATGGT | 14643 | 98.55% | Pass | Gamma_6_A3
SC5.737K | Gamma_6 | A4 | CGGAGCT | 9894 | 66.59% | Pass | Gamma_6_A4
SC5.737K | Gamma_6 | A5 | GTTCATT | 13269 | 89.3% | Pass | Gamma_6_A5
SC5.737K | Gamma_6 | A6 | CTAGTGA | 17523 | 117.9% | Pass | Gamma_6_A6
SC5.737K | Gamma_6 | A7 | CTACATT | 11377 | 76.57% | Pass | Gamma_6_A7
SC5.737K | Gamma_6 | A8 | ACACCAA | 16501 | 111.1% | Pass | Gamma_6_A8
SC5.737K | Gamma_6 | A9 | AGATCTG | 17867 | 120.2% | Pass | Gamma_6_A9
SC5.737K | Gamma_6 | A10 | TGGCTGG | 15924 | 107.2% | Pass | Gamma_6_A10
SC5.737K | Gamma_6 | A11 | TGGTTAG | 17663 | 118.9% | Pass | Gamma_6_A11
SC5.737K | Gamma_6 | A12 | TGCGCAG | 14586 | 98.16% | Pass | Gamma_6_A12
SC5.737K | Gamma_6 | B1 | CGATTGA | 18505 | 124.5% | Pass | Gamma_6_B1
SC5.737K | Gamma_6 | B2 | CTTCTCT | 10151 | 68.32% | Pass | Gamma_6_B2
SC5.737K | Gamma_6 | B3 | ACCAGTA | 16266 | 109.5% | Pass | Gamma_6_B3
SC5.737K | Gamma_6 | B4 | TGTTCCG | 15040 | 101.2% | Pass | Gamma_6_B4
SC5.737K | Gamma_6 | B5 | GCATGCG | 12507 | 84.17% | Pass | Gamma_6_B5
SC5.737K | Gamma_6 | B6 | GTACTTT | 11221 | 75.52% | Pass | Gamma_6_B6
SC5.737K | Gamma_6 | B7 | TAGGCAT | 13930 | 93.75% | Pass | Gamma_6_B7
SC5.737K | Gamma_6 | B8 | AAGGCAG | 18218 | 122.6% | Pass | Gamma_6_B8
SC5.737K | Gamma_6 | B9 | GACGTTA | 16834 | 113.3% | Pass | Gamma_6_B9
SC5.737K | Gamma_6 | B10 | TGCACCT | 10255 | 69.02% | Pass | Gamma_6_B10
SC5.737K | Gamma_6 | B11 | AGTCTTT | 13690 | 92.13% | Pass | Gamma_6_B11
SC5.737K | Gamma_6 | B12 | AGCCTAA | 18343 | 123.4% | Pass | Gamma_6_B12
SC5.737K | Gamma_6 | C1 | TAGACCA | 18101 | 121.8% | Pass | Gamma_6_C1
SC5.737K | Gamma_6 | C2 | CAGGTGC | 9000 | 60.57% | Pass | Gamma_6_C2
SC5.737K | Gamma_6 | C3 | AGAGCTT | 12895 | 86.78% | Pass | Gamma_6_C3
SC5.737K | Gamma_6 | C4 | TCGGTAA | 18301 | 123.2% | Pass | Gamma_6_C4
SC5.737K | Gamma_6 | C5 | GGATGTT | 12853 | 86.5% | Pass | Gamma_6_C5
SC5.737K | Gamma_6 | C6 | TTAACTC | 10415 | 70.09% | Pass | Gamma_6_C6
SC5.737K | Gamma_6 | C7 | AACCATG | 13989 | 94.14% | Pass | Gamma_6_C7
SC5.737K | Gamma_6 | C8 | AGCGGTC | 10891 | 73.3% | Pass | Gamma_6_C8
SC5.737K | Gamma_6 | C9 | TCAGGTA | 17474 | 117.6% | Pass | Gamma_6_C9
SC5.737K | Gamma_6 | C10 | GGCTCGA | 15120 | 101.8% | Pass | Gamma_6_C10
SC5.737K | Gamma_6 | C11 | CGACTTC | 9304 | 62.62% | Pass | Gamma_6_C11
SC5.737K | Gamma_6 | C12 | CAGATCA | 17103 | 115.1% | Pass | Gamma_6_C12
SC5.737K | Gamma_6 | D1 | AAATGCC | 12357 | 83.16% | Pass | Gamma_6_D1
SC5.737K | Gamma_6 | D2 | CGTAGCG | 10683 | 71.9% | Pass | Gamma_6_D2
SC5.737K | Gamma_6 | D3 | ACGGAGA | 17497 | 117.8% | Pass | Gamma_6_D3
SC5.737K | Gamma_6 | D4 | CGAGCAC | 9358 | 62.98% | Pass | Gamma_6_D4
SC5.737K | Gamma_6 | D5 | AGAATAG | 18038 | 121.4% | Pass | Gamma_6_D5
SC5.737K | Gamma_6 | D6 | AGCGTCG | 13381 | 90.05% | Pass | Gamma_6_D6
SC5.737K | Gamma_6 | D7 | GATGAGG | 17718 | 119.2% | Pass | Gamma_6_D7
SC5.737K | Gamma_6 | D8 | GTGTTAG | 16936 | 114% | Pass | Gamma_6_D8
SC5.737K | Gamma_6 | D9 | GGACAGA | 15260 | 102.7% | Pass | Gamma_6_D9
SC5.737K | Gamma_6 | D10 | GTACTCC | 10467 | 70.44% | Pass | Gamma_6_D10
SC5.737K | Gamma_6 | D11 | GCTGCAG | 12545 | 84.43% | Pass | Gamma_6_D11
SC5.737K | Gamma_6 | D12 | CCTAGCT | 8782 | 59.1% | Pass | Gamma_6_D12
SC5.737K | Gamma_6 | E1 | CTTTGCG | 14861 | 100% | Pass | Gamma_6_E1
SC5.737K | Gamma_6 | E2 | TCAGCTC | 9923 | 66.78% | Pass | Gamma_6_E2
SC5.737K | Gamma_6 | E3 | TACGGTA | 19645 | 132.2% | Pass | Gamma_6_E3
SC5.737K | Gamma_6 | E4 | GAGGTGA | 19033 | 128.1% | Pass | Gamma_6_E4
SC5.737K | Gamma_6 | E5 | ACGGCCA | 14935 | 100.5% | Pass | Gamma_6_E5
SC5.737K | Gamma_6 | E6 | GCTGCGA | 14197 | 95.54% | Pass | Gamma_6_E6
SC5.737K | Gamma_6 | E7 | GAAACTC | 10410 | 70.06% | Pass | Gamma_6_E7
SC5.737K | Gamma_6 | E8 | ACGGGTC | 10739 | 72.27% | Pass | Gamma_6_E8
SC5.737K | Gamma_6 | E9 | CGCTGGA | 13495 | 90.82% | Pass | Gamma_6_E9
SC5.737K | Gamma_6 | E10 | CATCGAA | 18204 | 122.5% | Pass | Gamma_6_E10
SC5.737K | Gamma_6 | E11 | GACAGAG | 15827 | 106.5% | Pass | Gamma_6_E11
SC5.737K | Gamma_6 | E12 | CGATCGG | 113 | 0.7605% | Fail | Gamma_6_E12
SC5.737K | Gamma_6 | F1 | TCAGCAA | 17376 | 116.9% | Pass | Gamma_6_F1
SC5.737K | Gamma_6 | F2 | TGAGAGG | 19921 | 134.1% | Pass | Gamma_6_F2
SC5.737K | Gamma_6 | F3 | ACTTTCA | 17799 | 119.8% | Pass | Gamma_6_F3
SC5.737K | Gamma_6 | F4 | CCATTCG | 14742 | 99.21% | Pass | Gamma_6_F4
SC5.737K | Gamma_6 | F5 | GCAGCCA | 13014 | 87.58% | Pass | Gamma_6_F5
SC5.737K | Gamma_6 | F6 | TGACTAG | 15760 | 106.1% | Pass | Gamma_6_F6
SC5.737K | Gamma_6 | F7 | TCTATTG | 14670 | 98.73% | Pass | Gamma_6_F7
SC5.737K | Gamma_6 | F8 | GACGCGT | 10511 | 70.74% | Pass | Gamma_6_F8
SC5.737K | Gamma_6 | F9 | ACCTTTA | 16417 | 110.5% | Pass | Gamma_6_F9
SC5.737K | Gamma_6 | F10 | CCGTGGA | 16945 | 114% | Pass | Gamma_6_F10
SC5.737K | Gamma_6 | F11 | AGCATAC | 12989 | 87.42% | Pass | Gamma_6_F11
SC5.737K | Gamma_6 | F12 | GTCGGGT | 9522 | 64.08% | Pass | Gamma_6_F12
SC5.737K | Gamma_6 | G1 | CTCCTAG | 16763 | 112.8% | Pass | Gamma_6_G1
SC5.737K | Gamma_6 | G2 | TTGACTT | 12847 | 86.46% | Pass | Gamma_6_G2
SC5.737K | Gamma_6 | G3 | CCGGTAG | 15485 | 104.2% | Pass | Gamma_6_G3
SC5.737K | Gamma_6 | G4 | TGTCCCA | 16931 | 113.9% | Pass | Gamma_6_G4
SC5.737K | Gamma_6 | G5 | TGTATTC | 11579 | 77.93% | Pass | Gamma_6_G5
SC5.737K | Gamma_6 | G6 | GACTAAC | 10803 | 72.7% | Pass | Gamma_6_G6
SC5.737K | Gamma_6 | G7 | GGGTTGC | 9718 | 65.4% | Pass | Gamma_6_G7
SC5.737K | Gamma_6 | G8 | GATCGAT | 14064 | 94.65% | Pass | Gamma_6_G8
SC5.737K | Gamma_6 | G9 | GACTGCG | 12619 | 84.92% | Pass | Gamma_6_G9
SC5.737K | Gamma_6 | G10 | CAGCTAA | 17069 | 114.9% | Pass | Gamma_6_G10
SC5.737K | Gamma_6 | G11 | CCACTAC | 9517 | 64.05% | Pass | Gamma_6_G11
SC5.737K | Gamma_6 | G12 | GGGCACT | 9940 | 66.9% | Pass | Gamma_6_G12
SC5.737K | Gamma_6 | H1 | ATTATCC | 12207 | 82.15% | Pass | Gamma_6_H1
SC5.737K | Gamma_6 | H2 | GTCACAA | 17683 | 119% | Pass | Gamma_6_H2
SC5.737K | Gamma_6 | H3 | ACGCCGA | 16902 | 113.7% | Pass | Gamma_6_H3
SC5.737K | Gamma_6 | H4 | CAAGTTG | 15135 | 101.9% | Pass | Gamma_6_H4
SC5.737K | Gamma_6 | H5 | ATTTCTG | 17417 | 117.2% | Pass | Gamma_6_H5
SC5.737K | Gamma_6 | H6 | TTTATGC | 10016 | 67.41% | Pass | Gamma_6_H6
SC5.737K | Gamma_6 | H7 | AGGTCCG | 15612 | 105.1% | Pass | Gamma_6_H7
SC5.737K | Gamma_6 | H8 | GGCAATT | 10887 | 73.27% | Pass | Gamma_6_H8
SC5.737K | Gamma_6 | H9 | CAAGGCC | 9222 | 62.06% | Pass | Gamma_6_H9
SC5.737K | Gamma_6 | H10 | ACTTACT | 11657 | 78.45% | Pass | Gamma_6_H10
SC5.737K | Gamma_6 | H11 | CCTTCCC | 8584 | 57.77% | Pass | Gamma_6_H11
SC5.737K | Gamma_6 | H12 | CCCTCCT | 6216 | 41.83% | Pass | Gamma_6_H12
SC5.737K | Gamma_7 | A1 | GAAGCAG | 17432 | 117.3% | Pass | Gamma_7_A1
SC5.737K | Gamma_7 | A2 | ATGTGTG | 17487 | 117.7% | Pass | Gamma_7_A2
SC5.737K | Gamma_7 | A3 | ACTGAGT | 13117 | 88.28% | Pass | Gamma_7_A3
SC5.737K | Gamma_7 | A4 | CTTAACT | 9797 | 65.93% | Pass | Gamma_7_A4
SC5.737K | Gamma_7 | A5 | CTGCTGT | 10699 | 72% | Pass | Gamma_7_A5
SC5.737K | Gamma_7 | A6 | CTGATCC | 9159 | 61.64% | Pass | Gamma_7_A6
SC5.737K | Gamma_7 | A7 | GGTATTG | 14546 | 97.89% | Pass | Gamma_7_A7
SC5.737K | Gamma_7 | A8 | ATTGGTG | 17519 | 117.9% | Pass | Gamma_7_A8
SC5.737K | Gamma_7 | A9 | TACACGA | 19344 | 130.2% | Pass | Gamma_7_A9
SC5.737K | Gamma_7 | A10 | AGCTTGA | 19462 | 131% | Pass | Gamma_7_A10
SC5.737K | Gamma_7 | A11 | TGGCGCA | 11919 | 80.21% | Pass | Gamma_7_A11
SC5.737K | Gamma_7 | A12 | AATCCAG | 18698 | 125.8% | Pass | Gamma_7_A12
SC5.737K | Gamma_7 | B1 | CATATTC | 8457 | 56.92% | Pass | Gamma_7_B1
SC5.737K | Gamma_7 | B2 | TACTCAT | 11734 | 78.97% | Pass | Gamma_7_B2
SC5.737K | Gamma_7 | B3 | ACATCAG | 17130 | 115.3% | Pass | Gamma_7_B3
SC5.737K | Gamma_7 | B4 | CATCGGG | 13197 | 88.81% | Pass | Gamma_7_B4
SC5.737K | Gamma_7 | B5 | CTCGGGA | 16230 | 109.2% | Pass | Gamma_7_B5
SC5.737K | Gamma_7 | B6 | TTAGGCA | 15703 | 105.7% | Pass | Gamma_7_B6
SC5.737K | Gamma_7 | B7 | GGGACCT | 9500 | 63.93% | Pass | Gamma_7_B7
SC5.737K | Gamma_7 | B8 | GTCAAGT | 11101 | 74.71% | Pass | Gamma_7_B8
SC5.737K | Gamma_7 | B9 | TCCCGAT | 11601 | 78.07% | Pass | Gamma_7_B9
SC5.737K | Gamma_7 | B10 | GCAGTTA | 14890 | 100.2% | Pass | Gamma_7_B10
SC5.737K | Gamma_7 | B11 | AGATTGC | 11320 | 76.18% | Pass | Gamma_7_B11
SC5.737K | Gamma_7 | B12 | CCCAATC | 7018 | 47.23% | Pass | Gamma_7_B12
SC5.737K | Gamma_7 | C1 | ACTGTCC | 9869 | 66.42% | Pass | Gamma_7_C1
SC5.737K | Gamma_7 | C2 | GGGAATG | 14754 | 99.29% | Pass | Gamma_7_C2
SC5.737K | Gamma_7 | C3 | ATCTGCC | 9954 | 66.99% | Pass | Gamma_7_C3
SC5.737K | Gamma_7 | C4 | TTCTACA | 13963 | 93.97% | Pass | Gamma_7_C4
SC5.737K | Gamma_7 | C5 | TCGTACC | 9978 | 67.15% | Pass | Gamma_7_C5
SC5.737K | Gamma_7 | C6 | CCGTACT | 9192 | 61.86% | Pass | Gamma_7_C6
SC5.737K | Gamma_7 | C7 | CTAACTT | 9005 | 60.6% | Pass | Gamma_7_C7
SC5.737K | Gamma_7 | C8 | CAGAATC | 8557 | 57.59% | Pass | Gamma_7_C8
SC5.737K | Gamma_7 | C9 | TTTGTCA | 18694 | 125.8% | Pass | Gamma_7_C9
SC5.737K | Gamma_7 | C10 | TAGTTGG | 18395 | 123.8% | Pass | Gamma_7_C10
SC5.737K | Gamma_7 | C11 | TTGAACG | 14777 | 99.45% | Pass | Gamma_7_C11
SC5.737K | Gamma_7 | C12 | CGGGTCA | 12634 | 85.03% | Pass | Gamma_7_C12
SC5.737K | Gamma_7 | D1 | ATGAGGG | 16383 | 110.3% | Pass | Gamma_7_D1
SC5.737K | Gamma_7 | D2 | GGCTGGT | 10673 | 71.83% | Pass | Gamma_7_D2
SC5.737K | Gamma_7 | D3 | CACCAGG | 12526 | 84.3% | Pass | Gamma_7_D3
SC5.737K | Gamma_7 | D4 | AACGTTG | 15910 | 107.1% | Pass | Gamma_7_D4
SC5.737K | Gamma_7 | D5 | TAGTGGT | 17770 | 119.6% | Pass | Gamma_7_D5
SC5.737K | Gamma_7 | D6 | GGAGCAA | 16354 | 110.1% | Pass | Gamma_7_D6
SC5.737K | Gamma_7 | D7 | TAAGTGC | 9596 | 64.58% | Pass | Gamma_7_D7
SC5.737K | Gamma_7 | D8 | CGTGAGC | 9459 | 63.66% | Pass | Gamma_7_D8
SC5.737K | Gamma_7 | D9 | GCCTCTA | 13196 | 88.81% | Pass | Gamma_7_D9
SC5.737K | Gamma_7 | D10 | ATCTACT | 10088 | 67.89% | Pass | Gamma_7_D10
SC5.737K | Gamma_7 | D11 | GGTGCGT | 7571 | 50.95% | Pass | Gamma_7_D11
SC5.737K | Gamma_7 | D12 | GCACATA | 11391 | 76.66% | Pass | Gamma_7_D12
SC5.737K | Gamma_7 | E1 | CCCAGTT | 8335 | 56.09% | Pass | Gamma_7_E1
SC5.737K | Gamma_7 | E2 | CACACCT | 8477 | 57.05% | Pass | Gamma_7_E2
SC5.737K | Gamma_7 | E3 | TTCTCCT | 9569 | 64.4% | Pass | Gamma_7_E3
SC5.737K | Gamma_7 | E4 | GTAGGCC | 8588 | 57.8% | Pass | Gamma_7_E4
SC5.737K | Gamma_7 | E5 | GTGCGGT | 10243 | 68.93% | Pass | Gamma_7_E5
SC5.737K | Gamma_7 | E6 | CCACGGA | 14165 | 95.33% | Pass | Gamma_7_E6
SC5.737K | Gamma_7 | E7 | GTAACGT | 9604 | 64.63% | Pass | Gamma_7_E7
SC5.737K | Gamma_7 | E8 | AAGACCT | 11320 | 76.18% | Pass | Gamma_7_E8
SC5.737K | Gamma_7 | E9 | CGGCTAG | 14679 | 98.79% | Pass | Gamma_7_E9
SC5.737K | Gamma_7 | E10 | TGGGCGT | 10512 | 70.75% | Pass | Gamma_7_E10
SC5.737K | Gamma_7 | E11 | GTCACGG | 12916 | 86.92% | Pass | Gamma_7_E11
SC5.737K | Gamma_7 | E12 | CATGGCG | 9913 | 66.71% | Pass | Gamma_7_E12
SC5.737K | Gamma_7 | F1 | AGACGTT | 8406 | 56.57% | Pass | Gamma_7_F1
SC5.737K | Gamma_7 | F2 | CGACCTT | 7695 | 51.79% | Pass | Gamma_7_F2
SC5.737K | Gamma_7 | F3 | TTCTCAA | 17129 | 115.3% | Pass | Gamma_7_F3
SC5.737K | Gamma_7 | F4 | AGGGATG | 13443 | 90.47% | Pass | Gamma_7_F4
SC5.737K | Gamma_7 | F5 | CATCCAC | 11835 | 79.65% | Pass | Gamma_7_F5
SC5.737K | Gamma_7 | F6 | GCATGTA | 12616 | 84.9% | Pass | Gamma_7_F6
SC5.737K | Gamma_7 | F7 | CAGCCGA | 13261 | 89.25% | Pass | Gamma_7_F7
SC5.737K | Gamma_7 | F8 | CGCGGTA | 11135 | 74.94% | Pass | Gamma_7_F8
SC5.737K | Gamma_7 | F9 | GATGCTA | 16595 | 111.7% | Pass | Gamma_7_F9
SC5.737K | Gamma_7 | F10 | GGACGTC | 4665 | 31.4% | Pass | Gamma_7_F10
SC5.737K | Gamma_7 | F11 | CGGAGTC | 9631 | 64.82% | Pass | Gamma_7_F11
SC5.737K | Gamma_7 | F12 | TCGGGAC | 10873 | 73.17% | Pass | Gamma_7_F12
SC5.737K | Gamma_7 | G1 | TCTGAGA | 17415 | 117.2% | Pass | Gamma_7_G1
SC5.737K | Gamma_7 | G2 | TCTTCGG | 15669 | 105.5% | Pass | Gamma_7_G2
SC5.737K | Gamma_7 | G3 | TGGCCAG | 12373 | 83.27% | Pass | Gamma_7_G3
SC5.737K | Gamma_7 | G4 | GGCCGAT | 8729 | 58.75% | Pass | Gamma_7_G4
SC5.737K | Gamma_7 | G5 | AGGGTGA | 17502 | 117.8% | Pass | Gamma_7_G5
SC5.737K | Gamma_7 | G6 | GGTGAAG | 14147 | 95.21% | Pass | Gamma_7_G6
SC5.737K | Gamma_7 | G7 | TGATTTC | 11117 | 74.82% | Pass | Gamma_7_G7
SC5.737K | Gamma_7 | G8 | GAAATGA | 14786 | 99.51% | Pass | Gamma_7_G8
SC5.737K | Gamma_7 | G9 | CGGACAC | 9166 | 61.69% | Pass | Gamma_7_G9
SC5.737K | Gamma_7 | G10 | TTTGCGC | 8867 | 59.67% | Pass | Gamma_7_G10
SC5.737K | Gamma_7 | G11 | TGGGAAG | 15599 | 105% | Pass | Gamma_7_G11
SC5.737K | Gamma_7 | G12 | CTCGTCA | 15360 | 103.4% | Pass | Gamma_7_G12
SC5.737K | Gamma_7 | H1 | GGAACTT | 8296 | 55.83% | Pass | Gamma_7_H1
SC5.737K | Gamma_7 | H2 | TTATGCT | 11172 | 75.19% | Pass | Gamma_7_H2
SC5.737K | Gamma_7 | H3 | CTGAAAC | 8758 | 58.94% | Pass | Gamma_7_H3
SC5.737K | Gamma_7 | H4 | CTGTTTA | 12746 | 85.78% | Pass | Gamma_7_H4
SC5.737K | Gamma_7 | H5 | AGCTCCT | 10596 | 71.31% | Pass | Gamma_7_H5
SC5.737K | Gamma_7 | H6 | TCTCTAA | 17705 | 119.2% | Pass | Gamma_7_H6
SC5.737K | Gamma_7 | H7 | CCTCAGT | 8928 | 60.08% | Pass | Gamma_7_H7
SC5.737K | Gamma_7 | H8 | GGACATT | 8542 | 57.49% | Pass | Gamma_7_H8
SC5.737K | Gamma_7 | H9 | TCAACGA | 17769 | 119.6% | Pass | Gamma_7_H9
SC5.737K | Gamma_7 | H10 | GCGGGTT | 8333 | 56.08% | Pass | Gamma_7_H10
SC5.737K | Gamma_7 | H11 | GATCGTA | 5161 | 34.73% | Pass | Gamma_7_H11
SC5.737K | Gamma_7 | H12 | TGACTTT | 11866 | 79.86% | Pass | Gamma_7_H12
SC5.737K | Gamma_8 | A1 | CGAACAT | 12831 | 86.35% | Pass | Gamma_8_A1
SC5.737K | Gamma_8 | A2 | CAGCGAC | 9002 | 60.58% | Pass | Gamma_8_A2
SC5.737K | Gamma_8 | A3 | AACACGT | 12951 | 87.16% | Pass | Gamma_8_A3
SC5.737K | Gamma_8 | A4 | CGTCACT | 11233 | 75.6% | Pass | Gamma_8_A4
SC5.737K | Gamma_8 | A5 | CATGACA | 16126 | 108.5% | Pass | Gamma_8_A5
SC5.737K | Gamma_8 | A6 | CTCAGAA | 15684 | 105.6% | Pass | Gamma_8_A6
SC5.737K | Gamma_8 | A7 | TCACAAG | 15997 | 107.7% | Pass | Gamma_8_A7
SC5.737K | Gamma_8 | A8 | CGTGTAA | 16943 | 114% | Pass | Gamma_8_A8
SC5.737K | Gamma_8 | A9 | CCTCTGA | 16295 | 109.7% | Pass | Gamma_8_A9
SC5.737K | Gamma_8 | A10 | CAGAGAG | 16450 | 110.7% | Pass | Gamma_8_A10
SC5.737K | Gamma_8 | A11 | GACACGC | 8858 | 59.61% | Pass | Gamma_8_A11
SC5.737K | Gamma_8 | A12 | TATCAGG | 19258 | 129.6% | Pass | Gamma_8_A12
SC5.737K | Gamma_8 | B1 | AGTGTCA | 18553 | 124.9% | Pass | Gamma_8_B1
SC5.737K | Gamma_8 | B2 | CGTAGGC | 8332 | 56.07% | Pass | Gamma_8_B2
SC5.737K | Gamma_8 | B3 | TCGCGAG | 15094 | 101.6% | Pass | Gamma_8_B3
SC5.737K | Gamma_8 | B4 | CGCCAAG | 13619 | 91.65% | Pass | Gamma_8_B4
SC5.737K | Gamma_8 | B5 | TTAGTTC | 11897 | 80.07% | Pass | Gamma_8_B5
SC5.737K | Gamma_8 | B6 | GTGCAGC | 9421 | 63.4% | Pass | Gamma_8_B6
SC5.737K | Gamma_8 | B7 | GTATTCT | 12598 | 84.78% | Pass | Gamma_8_B7
SC5.737K | Gamma_8 | B8 | CGATGGC | 11296 | 76.02% | Pass | Gamma_8_B8
SC5.737K | Gamma_8 | B9 | TGAGGGA | 19110 | 128.6% | Pass | Gamma_8_B9
SC5.737K | Gamma_8 | B10 | CATTCGC | 10144 | 68.27% | Pass | Gamma_8_B10
SC5.737K | Gamma_8 | B11 | CGCTATC | 9358 | 62.98% | Pass | Gamma_8_B11
SC5.737K | Gamma_8 | B12 | CCGGGAT | 10516 | 70.77% | Pass | Gamma_8_B12
SC5.737K | Gamma_8 | C1 | TCAGATG | 15420 | 103.8% | Pass | Gamma_8_C1
SC5.737K | Gamma_8 | C2 | AACTCCC | 10070 | 67.77% | Pass | Gamma_8_C2
SC5.737K | Gamma_8 | C3 | GGCGACT | 9548 | 64.26% | Pass | Gamma_8_C3
SC5.737K | Gamma_8 | C4 | CTCGAAA | 16908 | 113.8% | Pass | Gamma_8_C4
SC5.737K | Gamma_8 | C5 | CTCGGAG | 15176 | 102.1% | Pass | Gamma_8_C5
SC5.737K | Gamma_8 | C6 | GTACGTA | 15538 | 104.6% | Pass | Gamma_8_C6
SC5.737K | Gamma_8 | C7 | CTTAGGA | 16566 | 111.5% | Pass | Gamma_8_C7
SC5.737K | Gamma_8 | C8 | ACGAGGA | 19187 | 129.1% | Pass | Gamma_8_C8
SC5.737K | Gamma_8 | C9 | ACACCGG | 13974 | 94.04% | Pass | Gamma_8_C9
SC5.737K | Gamma_8 | C10 | CCTATTA | 13326 | 89.68% | Pass | Gamma_8_C10
SC5.737K | Gamma_8 | C11 | ACGAGCC | 8167 | 54.96% | Pass | Gamma_8_C11
SC5.737K | Gamma_8 | C12 | AGTTGGT | 13771 | 92.68% | Pass | Gamma_8_C12
SC5.737K | Gamma_8 | D1 | ATCATCT | 12728 | 85.66% | Pass | Gamma_8_D1
SC5.737K | Gamma_8 | D2 | TCAGGAT | 14717 | 99.04% | Pass | Gamma_8_D2
SC5.737K | Gamma_8 | D3 | GATCGCG | 9803 | 65.97% | Pass | Gamma_8_D3
SC5.737K | Gamma_8 | D4 | CATTATC | 11051 | 74.37% | Pass | Gamma_8_D4
SC5.737K | Gamma_8 | D5 | GTCTTCG | 15143 | 101.9% | Pass | Gamma_8_D5
SC5.737K | Gamma_8 | D6 | ATAGACC | 10492 | 70.61% | Pass | Gamma_8_D6
SC5.737K | Gamma_8 | D7 | TATTACC | 11870 | 79.88% | Pass | Gamma_8_D7
SC5.737K | Gamma_8 | D8 | TCTTTCC | 9337 | 62.84% | Pass | Gamma_8_D8
SC5.737K | Gamma_8 | D9 | GCTGCTT | 9310 | 62.66% | Pass | Gamma_8_D9
SC5.737K | Gamma_8 | D10 | CTTGGCT | 9351 | 62.93% | Pass | Gamma_8_D10
SC5.737K | Gamma_8 | D11 | AAGCCGC | 9143 | 61.53% | Pass | Gamma_8_D11
SC5.737K | Gamma_8 | D12 | CACAAAC | 9772 | 65.76% | Pass | Gamma_8_D12
SC5.737K | Gamma_8 | E1 | TGTGTTT | 14014 | 94.31% | Pass | Gamma_8_E1
SC5.737K | Gamma_8 | E2 | CATCAGA | 17914 | 120.6% | Pass | Gamma_8_E2
SC5.737K | Gamma_8 | E3 | AATCGGT | 15775 | 106.2% | Pass | Gamma_8_E3
SC5.737K | Gamma_8 | E4 | CACCACT | 10688 | 71.93% | Pass | Gamma_8_E4
SC5.737K | Gamma_8 | E5 | GCATGAT | 13442 | 90.46% | Pass | Gamma_8_E5
SC5.737K | Gamma_8 | E6 | CTGATAG | 16954 | 114.1% | Pass | Gamma_8_E6
SC5.737K | Gamma_8 | E7 | CGTCCAT | 12414 | 83.55% | Pass | Gamma_8_E7
SC5.737K | Gamma_8 | E8 | GGGATGA | 17621 | 118.6% | Pass | Gamma_8_E8
SC5.737K | Gamma_8 | E9 | GCTTGAA | 16826 | 113.2% | Pass | Gamma_8_E9
SC5.737K | Gamma_8 | E10 | CATCAAG | 16344 | 110% | Pass | Gamma_8_E10
SC5.737K | Gamma_8 | E11 | CTGCCTA | 15830 | 106.5% | Pass | Gamma_8_E11
SC5.737K | Gamma_8 | E12 | TACAGTG | 16359 | 110.1% | Pass | Gamma_8_E12
SC5.737K | Gamma_8 | F1 | GTTAAGC | 10480 | 70.53% | Pass | Gamma_8_F1
SC5.737K | Gamma_8 | F2 | CACACAA | 16950 | 114.1% | Pass | Gamma_8_F2
SC5.737K | Gamma_8 | F3 | GTTACAG | 15880 | 106.9% | Pass | Gamma_8_F3
SC5.737K | Gamma_8 | F4 | CCCATAC | 6827 | 45.95% | Pass | Gamma_8_F4
SC5.737K | Gamma_8 | F5 | TGAAAGA | 19402 | 130.6% | Pass | Gamma_8_F5
SC5.737K | Gamma_8 | F6 | CTACGTC | 8461 | 56.94% | Pass | Gamma_8_F6
SC5.737K | Gamma_8 | F7 | GTGGGTC | 9345 | 62.89% | Pass | Gamma_8_F7
SC5.737K | Gamma_8 | F8 | TAAACCG | 14705 | 98.96% | Pass | Gamma_8_F8
SC5.737K | Gamma_8 | F9 | TAGAGCT | 11886 | 79.99% | Pass | Gamma_8_F9
SC5.737K | Gamma_8 | F10 | GATTCAG | 17137 | 115.3% | Pass | Gamma_8_F10
SC5.737K | Gamma_8 | F11 | CCGTTCA | 15831 | 106.5% | Pass | Gamma_8_F11
SC5.737K | Gamma_8 | F12 | CTGCGGA | 15059 | 101.3% | Pass | Gamma_8_F12
SC5.737K | Gamma_8 | G1 | ATGGGAG | 14328 | 96.43% | Pass | Gamma_8_G1
SC5.737K | Gamma_8 | G2 | CGTTGGG | 14798 | 99.59% | Pass | Gamma_8_G2
SC5.737K | Gamma_8 | G3 | TTCGAAG | 18654 | 125.5% | Pass | Gamma_8_G3
SC5.737K | Gamma_8 | G4 | GAACATC | 10239 | 68.91% | Pass | Gamma_8_G4
SC5.737K | Gamma_8 | G5 | ACACTGA | 16620 | 111.9% | Pass | Gamma_8_G5
SC5.737K | Gamma_8 | G6 | TGCCCAT | 8387 | 56.44% | Pass | Gamma_8_G6
SC5.737K | Gamma_8 | G7 | CAGCTGG | 14943 | 100.6% | Pass | Gamma_8_G7
SC5.737K | Gamma_8 | G8 | GAACCTA | 18034 | 121.4% | Pass | Gamma_8_G8
SC5.737K | Gamma_8 | G9 | CTAGCCT | 9794 | 65.91% | Pass | Gamma_8_G9
SC5.737K | Gamma_8 | G10 | TACTTAC | 11543 | 77.68% | Pass | Gamma_8_G10
SC5.737K | Gamma_8 | G11 | GCTTCCA | 14788 | 99.52% | Pass | Gamma_8_G11
SC5.737K | Gamma_8 | G12 | GGATTAC | 11844 | 79.71% | Pass | Gamma_8_G12
SC5.737K | Gamma_8 | H1 | TTTACTG | 14689 | 98.86% | Pass | Gamma_8_H1
SC5.737K | Gamma_8 | H2 | AGCTCTC | 10071 | 67.78% | Pass | Gamma_8_H2
SC5.737K | Gamma_8 | H3 | CAGTCCT | 11826 | 79.59% | Pass | Gamma_8_H3
SC5.737K | Gamma_8 | H4 | ACGCAGC | 8919 | 60.02% | Pass | Gamma_8_H4
SC5.737K | Gamma_8 | H5 | CAAGAAA | 16520 | 111.2% | Pass | Gamma_8_H5
SC5.737K | Gamma_8 | H6 | GTGCTTC | 9262 | 62.33% | Pass | Gamma_8_H6
SC5.737K | Gamma_8 | H7 | GCTGGGT | 10471 | 70.47% | Pass | Gamma_8_H7
SC5.737K | Gamma_8 | H8 | CCAGCGA | 14786 | 99.51% | Pass | Gamma_8_H8
SC5.737K | Gamma_8 | H9 | GATCTAG | 17111 | 115.2% | Pass | Gamma_8_H9
SC5.737K | Gamma_8 | H10 | CTACCCA | 13821 | 93.01% | Pass | Gamma_8_H10
SC5.737K | Gamma_8 | H11 | GTCATTT | 11601 | 78.07% | Pass | Gamma_8_H11
SC5.737K | Gamma_8 | H12 | TGACGGC | 8547 | 57.52% | Pass | Gamma_8_H12
SC5.737K | Gamma_9 | A1 | AAAGCAA | 20341 | 136.9% | Pass | Gamma_9_A1
SC5.737K | Gamma_9 | A2 | TCGAGGC | 11548 | 77.72% | Pass | Gamma_9_A2
SC5.737K | Gamma_9 | A3 | ATTGGAC | 14459 | 97.31% | Pass | Gamma_9_A3
SC5.737K | Gamma_9 | A4 | CGATGTA | 17456 | 117.5% | Pass | Gamma_9_A4
SC5.737K | Gamma_9 | A5 | GATCAGT | 14077 | 94.74% | Pass | Gamma_9_A5
SC5.737K | Gamma_9 | A6 | CGTTCTG | 13842 | 93.16% | Pass | Gamma_9_A6
SC5.737K | Gamma_9 | A7 | TGAGCAT | 14998 | 100.9% | Pass | Gamma_9_A7
SC5.737K | Gamma_9 | A8 | TTGCCGT | 12348 | 83.1% | Pass | Gamma_9_A8
SC5.737K | Gamma_9 | A9 | ATGCGAT | 13878 | 93.4% | Pass | Gamma_9_A9
SC5.737K | Gamma_9 | A10 | CGAGAAG | 15362 | 103.4% | Pass | Gamma_9_A10
SC5.737K | Gamma_9 | A11 | GTCTCGT | 12184 | 82% | Pass | Gamma_9_A11
SC5.737K | Gamma_9 | A12 | AAACGGG | 18669 | 125.6% | Pass | Gamma_9_A12
SC5.737K | Gamma_9 | B1 | TTTCCTC | 12650 | 85.13% | Pass | Gamma_9_B1
SC5.737K | Gamma_9 | B2 | CTCACAC | 9535 | 64.17% | Pass | Gamma_9_B2
SC5.737K | Gamma_9 | B3 | GCGCAGT | 9866 | 66.4% | Pass | Gamma_9_B3
SC5.737K | Gamma_9 | B4 | TACCTTA | 17894 | 120.4% | Pass | Gamma_9_B4
SC5.737K | Gamma_9 | B5 | AAAGTAG | 19862 | 133.7% | Pass | Gamma_9_B5
SC5.737K | Gamma_9 | B6 | GGGTCTG | 14796 | 99.58% | Pass | Gamma_9_B6
SC5.737K | Gamma_9 | B7 | GACCAAT | 12591 | 84.74% | Pass | Gamma_9_B7
SC5.737K | Gamma_9 | B8 | GACGGCT | 9285 | 62.49% | Pass | Gamma_9_B8
SC5.737K | Gamma_9 | B9 | TGGTTCC | 9422 | 63.41% | Pass | Gamma_9_B9
SC5.737K | Gamma_9 | B10 | AAGTCTG | 17167 | 115.5% | Pass | Gamma_9_B10
SC5.737K | Gamma_9 | B11 | CCTTCGA | 16108 | 108.4% | Pass | Gamma_9_B11
SC5.737K | Gamma_9 | B12 | CAGTAAC | 13943 | 93.84% | Pass | Gamma_9_B12
SC5.737K | Gamma_9 | C1 | GACTACA | 14636 | 98.5% | Pass | Gamma_9_C1
SC5.737K | Gamma_9 | C2 | AAAGATG | 16465 | 110.8% | Pass | Gamma_9_C2
SC5.737K | Gamma_9 | C3 | TACTTGT | 12924 | 86.98% | Pass | Gamma_9_C3
SC5.737K | Gamma_9 | C4 | CACATAG | 15482 | 104.2% | Pass | Gamma_9_C4
SC5.737K | Gamma_9 | C5 | AGTGAGG | 19507 | 131.3% | Pass | Gamma_9_C5
SC5.737K | Gamma_9 | C6 | CTCATTA | 14350 | 96.57% | Pass | Gamma_9_C6
SC5.737K | Gamma_9 | C7 | CATATGG | 14887 | 100.2% | Pass | Gamma_9_C7
SC5.737K | Gamma_9 | C8 | CTAAGAC | 10977 | 73.87% | Pass | Gamma_9_C8
SC5.737K | Gamma_9 | C9 | TAAGAGA | 18684 | 125.7% | Pass | Gamma_9_C9
SC5.737K | Gamma_9 | C10 | ATCCACC | 11426 | 76.9% | Pass | Gamma_9_C10
SC5.737K | Gamma_9 | C11 | TGCTACC | 10268 | 69.1% | Pass | Gamma_9_C11
SC5.737K | Gamma_9 | C12 | ACAGCCG | 11303 | 76.07% | Pass | Gamma_9_C12
SC5.737K | Gamma_9 | D1 | ACACCCT | 9010 | 60.64% | Pass | Gamma_9_D1
SC5.737K | Gamma_9 | D2 | TTGGAAC | 11004 | 74.06% | Pass | Gamma_9_D2
SC5.737K | Gamma_9 | D3 | ATCCGAA | 19480 | 131.1% | Pass | Gamma_9_D3
SC5.737K | Gamma_9 | D4 | CGGTTAA | 17605 | 118.5% | Pass | Gamma_9_D4
SC5.737K | Gamma_9 | D5 | GTTCTCG | 15351 | 103.3% | Pass | Gamma_9_D5
SC5.737K | Gamma_9 | D6 | CCTACCA | 12089 | 81.36% | Pass | Gamma_9_D6
SC5.737K | Gamma_9 | D7 | ACTTGTT | 11580 | 77.93% | Pass | Gamma_9_D7
SC5.737K | Gamma_9 | D8 | ACATACG | 16186 | 108.9% | Pass | Gamma_9_D8
SC5.737K | Gamma_9 | D9 | CAAGATC | 10178 | 68.5% | Pass | Gamma_9_D9
SC5.737K | Gamma_9 | D10 | GATGAAA | 18929 | 127.4% | Pass | Gamma_9_D10
SC5.737K | Gamma_9 | D11 | TTCGGTC | 11338 | 76.3% | Pass | Gamma_9_D11
SC5.737K | Gamma_9 | D12 | ATAAGAG | 15637 | 105.2% | Pass | Gamma_9_D12
SC5.737K | Gamma_9 | E1 | CTCTAAT | 12110 | 81.5% | Pass | Gamma_9_E1
SC5.737K | Gamma_9 | E2 | TACCTAT | 13480 | 90.72% | Pass | Gamma_9_E2
SC5.737K | Gamma_9 | E3 | GTATCTT | 14219 | 95.69% | Pass | Gamma_9_E3
SC5.737K | Gamma_9 | E4 | CCATGTC | 11167 | 75.15% | Pass | Gamma_9_E4
SC5.737K | Gamma_9 | E5 | TCGTAGA | 18626 | 125.4% | Pass | Gamma_9_E5
SC5.737K | Gamma_9 | E6 | GGTGTTA | 16065 | 108.1% | Pass | Gamma_9_E6
SC5.737K | Gamma_9 | E7 | GTGTGCG | 13998 | 94.21% | Pass | Gamma_9_E7
SC5.737K | Gamma_9 | E8 | ACGATGT | 15472 | 104.1% | Pass | Gamma_9_E8
SC5.737K | Gamma_9 | E9 | CAACCTC | 8835 | 59.46% | Pass | Gamma_9_E9
SC5.737K | Gamma_9 | E10 | GCACTCT | 9557 | 64.32% | Pass | Gamma_9_E10
SC5.737K | Gamma_9 | E11 | TCATTAC | 12336 | 83.02% | Pass | Gamma_9_E11
SC5.737K | Gamma_9 | E12 | CGCGTTT | 10522 | 70.81% | Pass | Gamma_9_E12
SC5.737K | Gamma_9 | F1 | AGAGTGG | 19620 | 132% | Pass | Gamma_9_F1
SC5.737K | Gamma_9 | F2 | CACAGGC | 10355 | 69.69% | Pass | Gamma_9_F2
SC5.737K | Gamma_9 | F3 | AGGTCAT | 15811 | 106.4% | Pass | Gamma_9_F3
SC5.737K | Gamma_9 | F4 | GCGAGAA | 15187 | 102.2% | Pass | Gamma_9_F4
SC5.737K | Gamma_9 | F5 | CTTACCG | 12850 | 86.48% | Pass | Gamma_9_F5
SC5.737K | Gamma_9 | F6 | GTCCTCA | 16022 | 107.8% | Pass | Gamma_9_F6
SC5.737K | Gamma_9 | F7 | CCACCTA | 14932 | 100.5% | Pass | Gamma_9_F7
SC5.737K | Gamma_9 | F8 | GAGCAGA | 16744 | 112.7% | Pass | Gamma_9_F8
SC5.737K | Gamma_9 | F9 | AGGGAGT | 7414 | 49.9% | Pass | Gamma_9_F9
SC5.737K | Gamma_9 | F10 | ATCATGG | 18725 | 126% | Pass | Gamma_9_F10
SC5.737K | Gamma_9 | F11 | CAACTAG | 15481 | 104.2% | Pass | Gamma_9_F11
SC5.737K | Gamma_9 | F12 | GCATACA | 14871 | 100.1% | Pass | Gamma_9_F12
SC5.737K | Gamma_9 | G1 | GAATAAG | 16453 | 110.7% | Pass | Gamma_9_G1
SC5.737K | Gamma_9 | G2 | AACTGGT | 14662 | 98.67% | Pass | Gamma_9_G2
SC5.737K | Gamma_9 | G3 | GTAGTCA | 17271 | 116.2% | Pass | Gamma_9_G3
SC5.737K | Gamma_9 | G4 | ATAACGC | 8977 | 60.41% | Pass | Gamma_9_G4
SC5.737K | Gamma_9 | G5 | CACACTC | 9236 | 62.16% | Pass | Gamma_9_G5
SC5.737K | Gamma_9 | G6 | TACGGAT | 14578 | 98.11% | Pass | Gamma_9_G6
SC5.737K | Gamma_9 | G7 | TAGCCGG | 16087 | 108.3% | Pass | Gamma_9_G7
SC5.737K | Gamma_9 | G8 | AACTTTC | 10564 | 71.09% | Pass | Gamma_9_G8
SC5.737K | Gamma_9 | G9 | GGAATAA | 18331 | 123.4% | Pass | Gamma_9_G9
SC5.737K | Gamma_9 | G10 | CCTTACG | 12902 | 86.83% | Pass | Gamma_9_G10
SC5.737K | Gamma_9 | G11 | TGCCAAA | 16732 | 112.6% | Pass | Gamma_9_G11
SC5.737K | Gamma_9 | G12 | CTCTACG | 13385 | 90.08% | Pass | Gamma_9_G12
SC5.737K | Gamma_9 | H1 | ACTGATG | 15814 | 106.4% | Pass | Gamma_9_H1
SC5.737K | Gamma_9 | H2 | GCTCTGT | 10869 | 73.15% | Pass | Gamma_9_H2
SC5.737K | Gamma_9 | H3 | ACGCCAG | 14514 | 97.68% | Pass | Gamma_9_H3
SC5.737K | Gamma_9 | H4 | TCACGAA | 17777 | 119.6% | Pass | Gamma_9_H4
SC5.737K | Gamma_9 | H5 | CTGTGCT | 10327 | 69.5% | Pass | Gamma_9_H5
SC5.737K | Gamma_9 | H6 | TGCCCTA | 15749 | 106% | Pass | Gamma_9_H6
SC5.737K | Gamma_9 | H7 | AACTCAG | 16547 | 111.4% | Pass | Gamma_9_H7
SC5.737K | Gamma_9 | H8 | AAGGAGC | 12328 | 82.97% | Pass | Gamma_9_H8
SC5.737K | Gamma_9 | H9 | TGAGCCG | 12874 | 86.64% | Pass | Gamma_9_H9
SC5.737K | Gamma_9 | H10 | TGGACGC | 8400 | 56.53% | Pass | Gamma_9_H10
SC5.737K | Gamma_9 | H11 | CGGACTG | 13689 | 92.13% | Pass | Gamma_9_H11
SC5.737K | Gamma_9 | H12 | CCAATCC | 8372 | 56.34% | Pass | Gamma_9_H12
SC5.737K | Gamma_10 | A1 | ACCCACT | 9812 | 66.03% | Pass | Gamma_10_A1
SC5.737K | Gamma_10 | A2 | CACAGTA | 16118 | 108.5% | Pass | Gamma_10_A2
SC5.737K | Gamma_10 | A3 | CGTCTAC | 10704 | 72.04% | Pass | Gamma_10_A3
SC5.737K | Gamma_10 | A4 | GGGCATC | 8611 | 57.95% | Pass | Gamma_10_A4
SC5.737K | Gamma_10 | A5 | AACTCTT | 13083 | 88.05% | Pass | Gamma_10_A5
SC5.737K | Gamma_10 | A6 | TCAATCT | 11553 | 77.75% | Pass | Gamma_10_A6
SC5.737K | Gamma_10 | A7 | CGAATGT | 13442 | 90.46% | Pass | Gamma_10_A7
SC5.737K | Gamma_10 | A8 | CAGCAGC | 8839 | 59.49% | Pass | Gamma_10_A8
SC5.737K | Gamma_10 | A9 | GTGCATA | 13725 | 92.37% | Pass | Gamma_10_A9
SC5.737K | Gamma_10 | A10 | TGCGTGG | 15368 | 103.4% | Pass | Gamma_10_A10
SC5.737K | Gamma_10 | A11 | TGACAAC | 10339 | 69.58% | Pass | Gamma_10_A11
SC5.737K | Gamma_10 | A12 | CGTGTCT | 10221 | 68.79% | Pass | Gamma_10_A12
SC5.737K | Gamma_10 | B1 | ACTGCTC | 9632 | 64.82% | Pass | Gamma_10_B1
SC5.737K | Gamma_10 | B2 | CGTCAGG | 14154 | 95.26% | Pass | Gamma_10_B2
SC5.737K | Gamma_10 | B3 | CTAATGG | 15117 | 101.7% | Pass | Gamma_10_B3
SC5.737K | Gamma_10 | B4 | GCAAACT | 10533 | 70.89% | Pass | Gamma_10_B4
SC5.737K | Gamma_10 | B5 | TCTCATA | 15484 | 104.2% | Pass | Gamma_10_B5
SC5.737K | Gamma_10 | B6 | TCCACAC | 9238 | 62.17% | Pass | Gamma_10_B6
SC5.737K | Gamma_10 | B7 | ACGATAC | 12112 | 81.51% | Pass | Gamma_10_B7
SC5.737K | Gamma_10 | B8 | CACTCCA | 13990 | 94.15% | Pass | Gamma_10_B8
SC5.737K | Gamma_10 | B9 | ACTGAAC | 11043 | 74.32% | Pass | Gamma_10_B9
SC5.737K | Gamma_10 | B10 | ATTACTC | 10710 | 72.08% | Pass | Gamma_10_B10
SC5.737K | Gamma_10 | B11 | GGGAGAT | 11699 | 78.73% | Pass | Gamma_10_B11
SC5.737K | Gamma_10 | B12 | ACAGCTA | 15094 | 101.6% | Pass | Gamma_10_B12
SC5.737K | Gamma_10 | C1 | CGAGCCA | 14201 | 95.57% | Pass | Gamma_10_C1
SC5.737K | Gamma_10 | C2 | GTAACTG | 13412 | 90.26% | Pass | Gamma_10_C2
SC5.737K | Gamma_10 | C3 | ATCACGA | 18217 | 122.6% | Pass | Gamma_10_C3
SC5.737K | Gamma_10 | C4 | GACCTGG | 15079 | 101.5% | Pass | Gamma_10_C4
SC5.737K | Gamma_10 | C5 | CCTACAC | 7954 | 53.53% | Pass | Gamma_10_C5
SC5.737K | Gamma_10 | C6 | GCTCCTA | 13922 | 93.69% | Pass | Gamma_10_C6
SC5.737K | Gamma_10 | C7 | CACCTTG | 12777 | 85.99% | Pass | Gamma_10_C7
SC5.737K | Gamma_10 | C8 | GAATGAA | 17451 | 117.4% | Pass | Gamma_10_C8
SC5.737K | Gamma_10 | C9 | CTCGTAC | 9741 | 65.56% | Pass | Gamma_10_C9
SC5.737K | Gamma_10 | C10 | CTAGAGT | 11777 | 79.26% | Pass | Gamma_10_C10
SC5.737K | Gamma_10 | C11 | AGTGGGA | 17546 | 118.1% | Pass | Gamma_10_C11
SC5.737K | Gamma_10 | C12 | CCTAAAG | 12994 | 87.45% | Pass | Gamma_10_C12
SC5.737K | Gamma_10 | D1 | GCCAAAT | 10026 | 67.47% | Pass | Gamma_10_D1
SC5.737K | Gamma_10 | D2 | GCGACCA | 12586 | 84.7% | Pass | Gamma_10_D2
SC5.737K | Gamma_10 | D3 | TACTCGC | 9997 | 67.28% | Pass | Gamma_10_D3
SC5.737K | Gamma_10 | D4 | CGCTTCA | 13086 | 88.07% | Pass | Gamma_10_D4
SC5.737K | Gamma_10 | D5 | TGCTGCT | 8699 | 58.54% | Pass | Gamma_10_D5
SC5.737K | Gamma_10 | D6 | CATGCCT | 10188 | 68.56% | Pass | Gamma_10_D6
SC5.737K | Gamma_10 | D7 | TTGTAGG | 17274 | 116.3% | Pass | Gamma_10_D7
SC5.737K | Gamma_10 | D8 | TATGCCC | 9471 | 63.74% | Pass | Gamma_10_D8
SC5.737K | Gamma_10 | D9 | TTAGGAC | 12424 | 83.61% | Pass | Gamma_10_D9
SC5.737K | Gamma_10 | D10 | ACGTCAA | 18082 | 121.7% | Pass | Gamma_10_D10
SC5.737K | Gamma_10 | D11 | CGGACGT | 9223 | 62.07% | Pass | Gamma_10_D11
SC5.737K | Gamma_10 | D12 | AAACCTG | 14114 | 94.99% | Pass | Gamma_10_D12
SC5.737K | Gamma_10 | E1 | GAGTCCG | 15136 | 101.9% | Pass | Gamma_10_E1
SC5.737K | Gamma_10 | E2 | TGCGGGT | 11583 | 77.95% | Pass | Gamma_10_E2
SC5.737K | Gamma_10 | E3 | AGCGTAT | 14422 | 97.06% | Pass | Gamma_10_E3
SC5.737K | Gamma_10 | E4 | AGGCCAC | 12028 | 80.95% | Pass | Gamma_10_E4
SC5.737K | Gamma_10 | E5 | CTCTGGT | 11564 | 77.82% | Pass | Gamma_10_E5
SC5.737K | Gamma_10 | E6 | GCAATCA | 15839 | 106.6% | Pass | Gamma_10_E6
SC5.737K | Gamma_10 | E7 | TCTGGAA | 18473 | 124.3% | Pass | Gamma_10_E7
SC5.737K | Gamma_10 | E8 | GTTTCTA | 18600 | 125.2% | Pass | Gamma_10_E8
SC5.737K | Gamma_10 | E9 | GGACAAG | 14859 | 100% | Pass | Gamma_10_E9
SC5.737K | Gamma_10 | E10 | GTGAAGG | 16103 | 108.4% | Pass | Gamma_10_E10
SC5.737K | Gamma_10 | E11 | GACGTGC | 8393 | 56.48% | Pass | Gamma_10_E11
SC5.737K | Gamma_10 | E12 | TCGCGTT | 9905 | 66.66% | Pass | Gamma_10_E12
SC5.737K | Gamma_10 | F1 | ACGGGCT | 9502 | 63.95% | Pass | Gamma_10_F1
SC5.737K | Gamma_10 | F2 | TAAGCGT | 13790 | 92.81% | Pass | Gamma_10_F2
SC5.737K | Gamma_10 | F3 | TGTGGTA | 18148 | 122.1% | Pass | Gamma_10_F3
SC5.737K | Gamma_10 | F4 | TTCCCAG | 16099 | 108.3% | Pass | Gamma_10_F4
SC5.737K | Gamma_10 | F5 | CCTTTCT | 9338 | 62.84% | Pass | Gamma_10_F5
SC5.737K | Gamma_10 | F6 | GGCGTGT | 7763 | 52.24% | Pass | Gamma_10_F6
SC5.737K | Gamma_10 | F7 | GTCGTAA | 17418 | 117.2% | Pass | Gamma_10_F7
SC5.737K | Gamma_10 | F8 | GGAAAGC | 10002 | 67.31% | Pass | Gamma_10_F8
SC5.737K | Gamma_10 | F9 | CAACCAA | 15483 | 104.2% | Pass | Gamma_10_F9
SC5.737K | Gamma_10 | F10 | TATCTCA | 18167 | 122.3% | Pass | Gamma_10_F10
SC5.737K | Gamma_10 | F11 | TTGGCAA | 17665 | 118.9% | Pass | Gamma_10_F11
SC5.737K | Gamma_10 | F12 | GCGCCAA | 14011 | 94.29% | Pass | Gamma_10_F12
SC5.737K | Gamma_10 | G1 | CAGCATA | 14248 | 95.89% | Pass | Gamma_10_G1
SC5.737K | Gamma_10 | G2 | CACATTT | 10334 | 69.55% | Pass | Gamma_10_G2
SC5.737K | Gamma_10 | G3 | AGCAGCC | 7892 | 53.11% | Pass | Gamma_10_G3
SC5.737K | Gamma_10 | G4 | CGTTAGA | 15740 | 105.9% | Pass | Gamma_10_G4
SC5.737K | Gamma_10 | G5 | ATCGAGT | 14711 | 99% | Pass | Gamma_10_G5
SC5.737K | Gamma_10 | G6 | ATTCTAC | 12346 | 83.09% | Pass | Gamma_10_G6
SC5.737K | Gamma_10 | G7 | CTACACC | 7624 | 51.31% | Pass | Gamma_10_G7
SC5.737K | Gamma_10 | G8 | TTGCGTC | 9274 | 62.41% | Pass | Gamma_10_G8
SC5.737K | Gamma_10 | G9 | TTCTTAG | 15793 | 106.3% | Pass | Gamma_10_G9
SC5.737K | Gamma_10 | G10 | AAGGTTC | 11349 | 76.38% | Pass | Gamma_10_G10
SC5.737K | Gamma_10 | G11 | AGGCCGT | 10004 | 67.33% | Pass | Gamma_10_G11
SC5.737K | Gamma_10 | G12 | TCATTTG | 15298 | 103% | Pass | Gamma_10_G12
SC5.737K | Gamma_10 | H1 | CTGGTCT | 9325 | 62.76% | Pass | Gamma_10_H1
SC5.737K | Gamma_10 | H2 | ACCGTAA | 17969 | 120.9% | Pass | Gamma_10_H2
SC5.737K | Gamma_10 | H3 | GCGCGAT | 9386 | 63.17% | Pass | Gamma_10_H3
SC5.737K | Gamma_10 | H4 | ACTATCT | 11952 | 80.44% | Pass | Gamma_10_H4
SC5.737K | Gamma_10 | H5 | AGTAGTC | 11638 | 78.32% | Pass | Gamma_10_H5
SC5.737K | Gamma_10 | H6 | TACGGGC | 10766 | 72.45% | Pass | Gamma_10_H6
SC5.737K | Gamma_10 | H7 | AACCGCG | 12465 | 83.89% | Pass | Gamma_10_H7
SC5.737K | Gamma_10 | H8 | GCGCAAC | 7725 | 51.99% | Pass | Gamma_10_H8
SC5.737K | Gamma_10 | H9 | CTCGAGG | 15365 | 103.4% | Pass | Gamma_10_H9
SC5.737K | Gamma_10 | H10 | GTTCGGG | 15719 | 105.8% | Pass | Gamma_10_H10
SC5.737K | Gamma_10 | H11 | TTTGGTT | 13482 | 90.73% | Pass | Gamma_10_H11
SC5.737K | Gamma_10 | H12 | GAACGGA | 17252 | 116.1% | Pass | Gamma_10_H12
SC5.737K | Delta_6 | A1 | AGAGCGA | 21203 | 142.7% | Pass | Delta_6_A1
SC5.737K | Delta_6 | A2 | CTGAAGT | 14859 | 100% | Pass | Delta_6_A2
SC5.737K | Delta_6 | A3 | ACATGGT | 16145 | 108.7% | Pass | Delta_6_A3
SC5.737K | Delta_6 | A4 | CGGAGCT | 8508 | 57.26% | Pass | Delta_6_A4
SC5.737K | Delta_6 | A5 | GTTCATT | 15360 | 103.4% | Pass | Delta_6_A5
SC5.737K | Delta_6 | A6 | CTAGTGA | 20686 | 139.2% | Pass | Delta_6_A6
SC5.737K | Delta_6 | A7 | CTACATT | 11655 | 78.44% | Pass | Delta_6_A7
SC5.737K | Delta_6 | A8 | ACACCAA | 17410 | 117.2% | Pass | Delta_6_A8
SC5.737K | Delta_6 | A9 | AGATCTG | 15947 | 107.3% | Pass | Delta_6_A9
SC5.737K | Delta_6 | A10 | TGGCTGG | 16377 | 110.2% | Pass | Delta_6_A10
SC5.737K | Delta_6 | A11 | TGGTTAG | 19412 | 130.6% | Pass | Delta_6_A11
SC5.737K | Delta_6 | A12 | TGCGCAG | 13983 | 94.1% | Pass | Delta_6_A12
SC5.737K | Delta_6 | B1 | CGATTGA | 21488 | 144.6% | Pass | Delta_6_B1
SC5.737K | Delta_6 | B2 | CTTCTCT | 11114 | 74.8% | Pass | Delta_6_B2
SC5.737K | Delta_6 | B3 | ACCAGTA | 19800 | 133.3% | Pass | Delta_6_B3
SC5.737K | Delta_6 | B4 | TGTTCCG | 12217 | 82.22% | Pass | Delta_6_B4
SC5.737K | Delta_6 | B5 | GCATGCG | 9390 | 63.19% | Pass | Delta_6_B5
SC5.737K | Delta_6 | B6 | GTACTTT | 12160 | 81.84% | Pass | Delta_6_B6
SC5.737K | Delta_6 | B7 | TAGGCAT | 17071 | 114.9% | Pass | Delta_6_B7
SC5.737K | Delta_6 | B8 | AAGGCAG | 19001 | 127.9% | Pass | Delta_6_B8
SC5.737K | Delta_6 | B9 | GACGTTA | 20004 | 134.6% | Pass | Delta_6_B9
SC5.737K | Delta_6 | B10 | TGCACCT | 9524 | 64.1% | Pass | Delta_6_B10
SC5.737K | Delta_6 | B11 | AGTCTTT | 14660 | 98.66% | Pass | Delta_6_B11
SC5.737K | Delta_6 | B12 | AGCCTAA | 21183 | 142.6% | Pass | Delta_6_B12
SC5.737K | Delta_6 | C1 | TAGACCA | 18798 | 126.5% | Pass | Delta_6_C1
SC5.737K | Delta_6 | C2 | CAGGTGC | 8439 | 56.79% | Pass | Delta_6_C2
SC5.737K | Delta_6 | C3 | AGAGCTT | 11297 | 76.03% | Pass | Delta_6_C3
SC5.737K | Delta_6 | C4 | TCGGTAA | 21479 | 144.6% | Pass | Delta_6_C4
SC5.737K | Delta_6 | C5 | GGATGTT | 12741 | 85.75% | Pass | Delta_6_C5
SC5.737K | Delta_6 | C6 | TTAACTC | 8418 | 56.65% | Pass | Delta_6_C6
SC5.737K | Delta_6 | C7 | AACCATG | 13871 | 93.35% | Pass | Delta_6_C7
SC5.737K | Delta_6 | C8 | AGCGGTC | 8193 | 55.14% | Pass | Delta_6_C8
SC5.737K | Delta_6 | C9 | TCAGGTA | 20579 | 138.5% | Pass | Delta_6_C9
SC5.737K | Delta_6 | C10 | GGCTCGA | 17952 | 120.8% | Pass | Delta_6_C10
SC5.737K | Delta_6 | C11 | CGACTTC | 7299 | 49.12% | Pass | Delta_6_C11
SC5.737K | Delta_6 | C12 | CAGATCA | 18258 | 122.9% | Pass | Delta_6_C12
SC5.737K | Delta_6 | D1 | AAATGCC | 10931 | 73.56% | Pass | Delta_6_D1
SC5.737K | Delta_6 | D2 | CGTAGCG | 5389 | 36.27% | Pass | Delta_6_D2
SC5.737K | Delta_6 | D3 | ACGGAGA | 20874 | 140.5% | Pass | Delta_6_D3
SC5.737K | Delta_6 | D4 | CGAGCAC | 9888 | 66.55% | Pass | Delta_6_D4
SC5.737K | Delta_6 | D5 | AGAATAG | 21406 | 144.1% | Pass | Delta_6_D5
SC5.737K | Delta_6 | D6 | AGCGTCG | 7052 | 47.46% | Pass | Delta_6_D6
SC5.737K | Delta_6 | D7 | GATGAGG | 20222 | 136.1% | Pass | Delta_6_D7
SC5.737K | Delta_6 | D8 | GTGTTAG | 18292 | 123.1% | Pass | Delta_6_D8
SC5.737K | Delta_6 | D9 | GGACAGA | 18851 | 126.9% | Pass | Delta_6_D9
SC5.737K | Delta_6 | D10 | GTACTCC | 7339 | 49.39% | Pass | Delta_6_D10
SC5.737K | Delta_6 | D11 | GCTGCAG | 12274 | 82.6% | Pass | Delta_6_D11
SC5.737K | Delta_6 | D12 | CCTAGCT | 6971 | 46.91% | Pass | Delta_6_D12
SC5.737K | Delta_6 | E1 | CTTTGCG | 10164 | 68.4% | Pass | Delta_6_E1
SC5.737K | Delta_6 | E2 | TCAGCTC | 7357 | 49.51% | Pass | Delta_6_E2
SC5.737K | Delta_6 | E3 | TACGGTA | 21995 | 148% | Pass | Delta_6_E3
SC5.737K | Delta_6 | E4 | GAGGTGA | 22335 | 150.3% | Pass | Delta_6_E4
SC5.737K | Delta_6 | E5 | ACGGCCA | 14716 | 99.04% | Pass | Delta_6_E5
SC5.737K | Delta_6 | E6 | GCTGCGA | 16158 | 108.7% | Pass | Delta_6_E6
SC5.737K | Delta_6 | E7 | GAAACTC | 7745 | 52.12% | Pass | Delta_6_E7
SC5.737K | Delta_6 | E8 | ACGGGTC | 7790 | 52.43% | Pass | Delta_6_E8
SC5.737K | Delta_6 | E9 | CGCTGGA | 16676 | 112.2% | Pass | Delta_6_E9
SC5.737K | Delta_6 | E10 | CATCGAA | 21182 | 142.6% | Pass | Delta_6_E10
SC5.737K | Delta_6 | E11 | GACAGAG | 16908 | 113.8% | Pass | Delta_6_E11
SC5.737K | Delta_6 | E12 | CGATCGG | 619 | 4.166% | Fail | Delta_6_E12
SC5.737K | Delta_6 | F1 | TCAGCAA | 20282 | 136.5% | Pass | Delta_6_F1
SC5.737K | Delta_6 | F2 | TGAGAGG | 21314 | 143.4% | Pass | Delta_6_F2
SC5.737K | Delta_6 | F3 | ACTTTCA | 19039 | 128.1% | Pass | Delta_6_F3
SC5.737K | Delta_6 | F4 | CCATTCG | 10157 | 68.36% | Pass | Delta_6_F4
SC5.737K | Delta_6 | F5 | GCAGCCA | 12825 | 86.31% | Pass | Delta_6_F5
SC5.737K | Delta_6 | F6 | TGACTAG | 16335 | 109.9% | Pass | Delta_6_F6
SC5.737K | Delta_6 | F7 | TCTATTG | 13685 | 92.1% | Pass | Delta_6_F7
SC5.737K | Delta_6 | F8 | GACGCGT | 10504 | 70.69% | Pass | Delta_6_F8
SC5.737K | Delta_6 | F9 | ACCTTTA | 20217 | 136.1% | Pass | Delta_6_F9
SC5.737K | Delta_6 | F10 | CCGTGGA | 19257 | 129.6% | Pass | Delta_6_F10
SC5.737K | Delta_6 | F11 | AGCATAC | 14612 | 98.34% | Pass | Delta_6_F11
SC5.737K | Delta_6 | F12 | GTCGGGT | 12307 | 82.83% | Pass | Delta_6_F12
SC5.737K | Delta_6 | G1 | CTCCTAG | 17509 | 117.8% | Pass | Delta_6_G1
SC5.737K | Delta_6 | G2 | TTGACTT | 12228 | 82.29% | Pass | Delta_6_G2
SC5.737K | Delta_6 | G3 | CCGGTAG | 15195 | 102.3% | Pass | Delta_6_G3
SC5.737K | Delta_6 | G4 | TGTCCCA | 17361 | 116.8% | Pass | Delta_6_G4
SC5.737K | Delta_6 | G5 | TGTATTC | 9690 | 65.21% | Pass | Delta_6_G5
SC5.737K | Delta_6 | G6 | GACTAAC | 12377 | 83.3% | Pass | Delta_6_G6
SC5.737K | Delta_6 | G7 | GGGTTGC | 8839 | 59.49% | Pass | Delta_6_G7
SC5.737K | Delta_6 | G8 | GATCGAT | 14534 | 97.81% | Pass | Delta_6_G8
SC5.737K | Delta_6 | G9 | GACTGCG | 9284 | 62.48% | Pass | Delta_6_G9
SC5.737K | Delta_6 | G10 | CAGCTAA | 19005 | 127.9% | Pass | Delta_6_G10
SC5.737K | Delta_6 | G11 | CCACTAC | 9128 | 61.43% | Pass | Delta_6_G11
SC5.737K | Delta_6 | G12 | GGGCACT | 9702 | 65.29% | Pass | Delta_6_G12
SC5.737K | Delta_6 | H1 | ATTATCC | 9285 | 62.49% | Pass | Delta_6_H1
SC5.737K | Delta_6 | H2 | GTCACAA | 19248 | 129.5% | Pass | Delta_6_H2
SC5.737K | Delta_6 | H3 | ACGCCGA | 17846 | 120.1% | Pass | Delta_6_H3
SC5.737K | Delta_6 | H4 | CAAGTTG | 11711 | 78.81% | Pass | Delta_6_H4
SC5.737K | Delta_6 | H5 | ATTTCTG | 15467 | 104.1% | Pass | Delta_6_H5
SC5.737K | Delta_6 | H6 | TTTATGC | 8774 | 59.05% | Pass | Delta_6_H6
SC5.737K | Delta_6 | H7 | AGGTCCG | 12533 | 84.35% | Pass | Delta_6_H7
SC5.737K | Delta_6 | H8 | GGCAATT | 10586 | 71.24% | Pass | Delta_6_H8
SC5.737K | Delta_6 | H9 | CAAGGCC | 7056 | 47.49% | Pass | Delta_6_H9
SC5.737K | Delta_6 | H10 | ACTTACT | 11287 | 75.96% | Pass | Delta_6_H10
SC5.737K | Delta_6 | H11 | CCTTCCC | 6457 | 43.46% | Pass | Delta_6_H11
SC5.737K | Delta_6 | H12 | CCCTCCT | 5445 | 36.64% | Pass | Delta_6_H12
SC5.737K | Delta_7 | A1 | GAAGCAG | 17943 | 120.8% | Pass | Delta_7_A1
SC5.737K | Delta_7 | A2 | ATGTGTG | 17695 | 119.1% | Pass | Delta_7_A2
SC5.737K | Delta_7 | A3 | ACTGAGT | 15405 | 103.7% | Pass | Delta_7_A3
SC5.737K | Delta_7 | A4 | CTTAACT | 10601 | 71.34% | Pass | Delta_7_A4
SC5.737K | Delta_7 | A5 | CTGCTGT | 12070 | 81.23% | Pass | Delta_7_A5
SC5.737K | Delta_7 | A6 | CTGATCC | 9071 | 61.05% | Pass | Delta_7_A6
SC5.737K | Delta_7 | A7 | GGTATTG | 13855 | 93.24% | Pass | Delta_7_A7
SC5.737K | Delta_7 | A8 | ATTGGTG | 17117 | 115.2% | Pass | Delta_7_A8
SC5.737K | Delta_7 | A9 | TACACGA | 22415 | 150.9% | Pass | Delta_7_A9
SC5.737K | Delta_7 | A10 | AGCTTGA | 22098 | 148.7% | Pass | Delta_7_A10
SC5.737K | Delta_7 | A11 | TGGCGCA | 12116 | 81.54% | Pass | Delta_7_A11
SC5.737K | Delta_7 | A12 | AATCCAG | 22446 | 151.1% | Pass | Delta_7_A12
SC5.737K | Delta_7 | B1 | CATATTC | 8368 | 56.32% | Pass | Delta_7_B1
SC5.737K | Delta_7 | B2 | TACTCAT | 16185 | 108.9% | Pass | Delta_7_B2
SC5.737K | Delta_7 | B3 | ACATCAG | 20814 | 140.1% | Pass | Delta_7_B3
SC5.737K | Delta_7 | B4 | CATCGGG | 17636 | 118.7% | Pass | Delta_7_B4
SC5.737K | Delta_7 | B5 | CTCGGGA | 19520 | 131.4% | Pass | Delta_7_B5
SC5.737K | Delta_7 | B6 | TTAGGCA | 17259 | 116.2% | Pass | Delta_7_B6
SC5.737K | Delta_7 | B7 | GGGACCT | 8080 | 54.38% | Pass | Delta_7_B7
SC5.737K | Delta_7 | B8 | GTCAAGT | 13516 | 90.96% | Pass | Delta_7_B8
SC5.737K | Delta_7 | B9 | TCCCGAT | 13416 | 90.29% | Pass | Delta_7_B9
SC5.737K | Delta_7 | B10 | GCAGTTA | 18607 | 125.2% | Pass | Delta_7_B10
SC5.737K | Delta_7 | B11 | AGATTGC | 11491 | 77.33% | Pass | Delta_7_B11
SC5.737K | Delta_7 | B12 | CCCAATC | 6561 | 44.16% | Pass | Delta_7_B12
SC5.737K | Delta_7 | C1 | ACTGTCC | 8051 | 54.18% | Pass | Delta_7_C1
SC5.737K | Delta_7 | C2 | GGGAATG | 11449 | 77.05% | Pass | Delta_7_C2
SC5.737K | Delta_7 | C3 | ATCTGCC | 9574 | 64.43% | Pass | Delta_7_C3
SC5.737K | Delta_7 | C4 | TTCTACA | 18025 | 121.3% | Pass | Delta_7_C4
SC5.737K | Delta_7 | C5 | TCGTACC | 11179 | 75.23% | Pass | Delta_7_C5
SC5.737K | Delta_7 | C6 | CCGTACT | 11386 | 76.63% | Pass | Delta_7_C6
SC5.737K | Delta_7 | C7 | CTAACTT | 10463 | 70.42% | Pass | Delta_7_C7
SC5.737K | Delta_7 | C8 | CAGAATC | 8144 | 54.81% | Pass | Delta_7_C8
SC5.737K | Delta_7 | C9 | TTTGTCA | 19467 | 131% | Pass | Delta_7_C9
SC5.737K | Delta_7 | C10 | TAGTTGG | 21143 | 142.3% | Pass | Delta_7_C10
SC5.737K | Delta_7 | C11 | TTGAACG | 8396 | 56.5% | Pass | Delta_7_C11
SC5.737K | Delta_7 | C12 | CGGGTCA | 15367 | 103.4% | Pass | Delta_7_C12
SC5.737K | Delta_7 | D1 | ATGAGGG | 20779 | 139.8% | Pass | Delta_7_D1
SC5.737K | Delta_7 | D2 | GGCTGGT | 10450 | 70.33% | Pass | Delta_7_D2
SC5.737K | Delta_7 | D3 | CACCAGG | 16246 | 109.3% | Pass | Delta_7_D3
SC5.737K | Delta_7 | D4 | AACGTTG | 16501 | 111.1% | Pass | Delta_7_D4
SC5.737K | Delta_7 | D5 | TAGTGGT | 17698 | 119.1% | Pass | Delta_7_D5
SC5.737K | Delta_7 | D6 | GGAGCAA | 16536 | 111.3% | Pass | Delta_7_D6
SC5.737K | Delta_7 | D7 | TAAGTGC | 9253 | 62.27% | Pass | Delta_7_D7
SC5.737K | Delta_7 | D8 | CGTGAGC | 9517 | 64.05% | Pass | Delta_7_D8
SC5.737K | Delta_7 | D9 | GCCTCTA | 17136 | 115.3% | Pass | Delta_7_D9
SC5.737K | Delta_7 | D10 | ATCTACT | 12545 | 84.43% | Pass | Delta_7_D10
SC5.737K | Delta_7 | D11 | GGTGCGT | 10204 | 68.67% | Pass | Delta_7_D11
SC5.737K | Delta_7 | D12 | GCACATA | 16308 | 109.8% | Pass | Delta_7_D12
SC5.737K | Delta_7 | E1 | CCCAGTT | 10128 | 68.16% | Pass | Delta_7_E1
SC5.737K | Delta_7 | E2 | CACACCT | 9347 | 62.9% | Pass | Delta_7_E2
SC5.737K | Delta_7 | E3 | TTCTCCT | 11954 | 80.45% | Pass | Delta_7_E3
SC5.737K | Delta_7 | E4 | GTAGGCC | 7223 | 48.61% | Pass | Delta_7_E4
SC5.737K | Delta_7 | E5 | GTGCGGT | 10486 | 70.57% | Pass | Delta_7_E5
SC5.737K | Delta_7 | E6 | CCACGGA | 17149 | 115.4% | Pass | Delta_7_E6
SC5.737K | Delta_7 | E7 | GTAACGT | 12277 | 82.62% | Pass | Delta_7_E7
SC5.737K | Delta_7 | E8 | AAGACCT | 11923 | 80.24% | Pass | Delta_7_E8
SC5.737K | Delta_7 | E9 | CGGCTAG | 15928 | 107.2% | Pass | Delta_7_E9
SC5.737K | Delta_7 | E10 | TGGGCGT | 11353 | 76.4% | Pass | Delta_7_E10
SC5.737K | Delta_7 | E11 | GTCACGG | 16566 | 111.5% | Pass | Delta_7_E11
SC5.737K | Delta_7 | E12 | CATGGCG | 9289 | 62.51% | Pass | Delta_7_E12
SC5.737K | Delta_7 | F1 | AGACGTT | 11372 | 76.53% | Pass | Delta_7_F1
SC5.737K | Delta_7 | F2 | CGACCTT | 12258 | 82.5% | Pass | Delta_7_F2
SC5.737K | Delta_7 | F3 | TTCTCAA | 22729 | 153% | Pass | Delta_7_F3
SC5.737K | Delta_7 | F4 | AGGGATG | 15760 | 106.1% | Pass | Delta_7_F4
SC5.737K | Delta_7 | F5 | CATCCAC | 14338 | 96.49% | Pass | Delta_7_F5
SC5.737K | Delta_7 | F6 | GCATGTA | 19227 | 129.4% | Pass | Delta_7_F6
SC5.737K | Delta_7 | F7 | CAGCCGA | 18587 | 125.1% | Pass | Delta_7_F7
SC5.737K | Delta_7 | F8 | CGCGGTA | 15890 | 106.9% | Pass | Delta_7_F8
SC5.737K | Delta_7 | F9 | GATGCTA | 20976 | 141.2% | Pass | Delta_7_F9
SC5.737K | Delta_7 | F10 | GGACGTC | 5751 | 38.7% | Pass | Delta_7_F10
SC5.737K | Delta_7 | F11 | CGGAGTC | 7628 | 51.34% | Pass | Delta_7_F11
SC5.737K | Delta_7 | F12 | TCGGGAC | 11210 | 75.44% | Pass | Delta_7_F12
SC5.737K | Delta_7 | G1 | TCTGAGA | 22802 | 153.5% | Pass | Delta_7_G1
SC5.737K | Delta_7 | G2 | TCTTCGG | 18926 | 127.4% | Pass | Delta_7_G2
SC5.737K | Delta_7 | G3 | TGGCCAG | 16323 | 109.9% | Pass | Delta_7_G3
SC5.737K | Delta_7 | G4 | GGCCGAT | 10971 | 73.83% | Pass | Delta_7_G4
SC5.737K | Delta_7 | G5 | AGGGTGA | 23334 | 157% | Pass | Delta_7_G5
SC5.737K | Delta_7 | G6 | GGTGAAG | 18766 | 126.3% | Pass | Delta_7_G6
SC5.737K | Delta_7 | G7 | TGATTTC | 10900 | 73.36% | Pass | Delta_7_G7
SC5.737K | Delta_7 | G8 | GAAATGA | 22427 | 150.9% | Pass | Delta_7_G8
SC5.737K | Delta_7 | G9 | CGGACAC | 9512 | 64.02% | Pass | Delta_7_G9
SC5.737K | Delta_7 | G10 | TTTGCGC | 7782 | 52.37% | Pass | Delta_7_G10
SC5.737K | Delta_7 | G11 | TGGGAAG | 19392 | 130.5% | Pass | Delta_7_G11
SC5.737K | Delta_7 | G12 | CTCGTCA | 17114 | 115.2% | Pass | Delta_7_G12
SC5.737K | Delta_7 | H1 | GGAACTT | 12120 | 81.57% | Pass | Delta_7_H1
SC5.737K | Delta_7 | H2 | TTATGCT | 12662 | 85.21% | Pass | Delta_7_H2
SC5.737K | Delta_7 | H3 | CTGAAAC | 10182 | 68.52% | Pass | Delta_7_H3
SC5.737K | Delta_7 | H4 | CTGTTTA | 22408 | 150.8% | Pass | Delta_7_H4
SC5.737K | Delta_7 | H5 | AGCTCCT | 10146 | 68.28% | Pass | Delta_7_H5
SC5.737K | Delta_7 | H6 | TCTCTAA | 19349 | 130.2% | Pass | Delta_7_H6
SC5.737K | Delta_7 | H7 | CCTCAGT | 12420 | 83.59% | Pass | Delta_7_H7
SC5.737K | Delta_7 | H8 | GGACATT | 11008 | 74.08% | Pass | Delta_7_H8
SC5.737K | Delta_7 | H9 | TCAACGA | 21357 | 143.7% | Pass | Delta_7_H9
SC5.737K | Delta_7 | H10 | GCGGGTT | 8311 | 55.93% | Pass | Delta_7_H10
SC5.737K | Delta_7 | H11 | GATCGTA | 20656 | 139% | Pass | Delta_7_H11
SC5.737K | Delta_7 | H12 | TGACTTT | 11522 | 77.54% | Pass | Delta_7_H12
SC5.737K | Delta_8 | A1 | CGAACAT | 14297 | 96.22% | Pass | Delta_8_A1
SC5.737K | Delta_8 | A2 | CAGCGAC | 8558 | 57.59% | Pass | Delta_8_A2
SC5.737K | Delta_8 | A3 | AACACGT | 13619 | 91.65% | Pass | Delta_8_A3
SC5.737K | Delta_8 | A4 | CGTCACT | 10760 | 72.41% | Pass | Delta_8_A4
SC5.737K | Delta_8 | A5 | CATGACA | 15611 | 105.1% | Pass | Delta_8_A5
SC5.737K | Delta_8 | A6 | CTCAGAA | 18402 | 123.8% | Pass | Delta_8_A6
SC5.737K | Delta_8 | A7 | TCACAAG | 17579 | 118.3% | Pass | Delta_8_A7
SC5.737K | Delta_8 | A8 | CGTGTAA | 20064 | 135% | Pass | Delta_8_A8
SC5.737K | Delta_8 | A9 | CCTCTGA | 18143 | 122.1% | Pass | Delta_8_A9
SC5.737K | Delta_8 | A10 | CAGAGAG | 18237 | 122.7% | Pass | Delta_8_A10
SC5.737K | Delta_8 | A11 | GACACGC | 7261 | 48.87% | Pass | Delta_8_A11
SC5.737K | Delta_8 | A12 | TATCAGG | 21840 | 147% | Pass | Delta_8_A12
SC5.737K | Delta_8 | B1 | AGTGTCA | 21030 | 141.5% | Pass | Delta_8_B1
SC5.737K | Delta_8 | B2 | CGTAGGC | 7433 | 50.02% | Pass | Delta_8_B2
SC5.737K | Delta_8 | B3 | TCGCGAG | 15694 | 105.6% | Pass | Delta_8_B3
SC5.737K | Delta_8 | B4 | CGCCAAG | 15019 | 101.1% | Pass | Delta_8_B4
SC5.737K | Delta_8 | B5 | TTAGTTC | 9524 | 64.1% | Pass | Delta_8_B5
SC5.737K | Delta_8 | B6 | GTGCAGC | 8540 | 57.47% | Pass | Delta_8_B6
SC5.737K | Delta_8 | B7 | GTATTCT | 11850 | 79.75% | Pass | Delta_8_B7
SC5.737K | Delta_8 | B8 | CGATGGC | 10658 | 71.73% | Pass | Delta_8_B8
SC5.737K | Delta_8 | B9 | TGAGGGA | 23387 | 157.4% | Pass | Delta_8_B9
SC5.737K | Delta_8 | B10 | CATTCGC | 8515 | 57.31% | Pass | Delta_8_B10
SC5.737K | Delta_8 | B11 | CGCTATC | 8026 | 54.01% | Pass | Delta_8_B11
SC5.737K | Delta_8 | B12 | CCGGGAT | 11721 | 78.88% | Pass | Delta_8_B12
SC5.737K | Delta_8 | C1 | TCAGATG | 13767 | 92.65% | Pass | Delta_8_C1
SC5.737K | Delta_8 | C2 | AACTCCC | 6975 | 46.94% | Pass | Delta_8_C2
SC5.737K | Delta_8 | C3 | GGCGACT | 9062 | 60.99% | Pass | Delta_8_C3
SC5.737K | Delta_8 | C4 | CTCGAAA | 18946 | 127.5% | Pass | Delta_8_C4
SC5.737K | Delta_8 | C5 | CTCGGAG | 16606 | 111.8% | Pass | Delta_8_C5
SC5.737K | Delta_8 | C6 | GTACGTA | 16454 | 110.7% | Pass | Delta_8_C6
SC5.737K | Delta_8 | C7 | CTTAGGA | 19026 | 128% | Pass | Delta_8_C7
SC5.737K | Delta_8 | C8 | ACGAGGA | 20662 | 139.1% | Pass | Delta_8_C8
SC5.737K | Delta_8 | C9 | ACACCGG | 13510 | 90.92% | Pass | Delta_8_C9
SC5.737K | Delta_8 | C10 | CCTATTA | 16388 | 110.3% | Pass | Delta_8_C10
SC5.737K | Delta_8 | C11 | ACGAGCC | 6021 | 40.52% | Pass | Delta_8_C11
SC5.737K | Delta_8 | C12 | AGTTGGT | 14109 | 94.95% | Pass | Delta_8_C12
SC5.737K | Delta_8 | D1 | ATCATCT | 11988 | 80.68% | Pass | Delta_8_D1
SC5.737K | Delta_8 | D2 | TCAGGAT | 15377 | 103.5% | Pass | Delta_8_D2
SC5.737K | Delta_8 | D3 | GATCGCG | 4225 | 28.43% | Pass | Delta_8_D3
SC5.737K | Delta_8 | D4 | CATTATC | 9354 | 62.95% | Pass | Delta_8_D4
SC5.737K | Delta_8 | D5 | GTCTTCG | 12159 | 81.83% | Pass | Delta_8_D5
SC5.737K | Delta_8 | D6 | ATAGACC | 9454 | 63.62% | Pass | Delta_8_D6
SC5.737K | Delta_8 | D7 | TATTACC | 10271 | 69.12% | Pass | Delta_8_D7
SC5.737K | Delta_8 | D8 | TCTTTCC | 7911 | 53.24% | Pass | Delta_8_D8
SC5.737K | Delta_8 | D9 | GCTGCTT | 8828 | 59.41% | Pass | Delta_8_D9
SC5.737K | Delta_8 | D10 | CTTGGCT | 8692 | 58.5% | Pass | Delta_8_D10
SC5.737K | Delta_8 | D11 | AAGCCGC | 8181 | 55.06% | Pass | Delta_8_D11
SC5.737K | Delta_8 | D12 | CACAAAC | 9546 | 64.24% | Pass | Delta_8_D12
SC5.737K | Delta_8 | E1 | TGTGTTT | 14446 | 97.22% | Pass | Delta_8_E1
SC5.737K | Delta_8 | E2 | CATCAGA | 22415 | 150.9% | Pass | Delta_8_E2
SC5.737K | Delta_8 | E3 | AATCGGT | 14759 | 99.33% | Pass | Delta_8_E3
SC5.737K | Delta_8 | E4 | CACCACT | 10418 | 70.11% | Pass | Delta_8_E4
SC5.737K | Delta_8 | E5 | GCATGAT | 14910 | 100.3% | Pass | Delta_8_E5
SC5.737K | Delta_8 | E6 | CTGATAG | 18724 | 126% | Pass | Delta_8_E6
SC5.737K | Delta_8 | E7 | CGTCCAT | 14682 | 98.81% | Pass | Delta_8_E7
SC5.737K | Delta_8 | E8 | GGGATGA | 20459 | 137.7% | Pass | Delta_8_E8
SC5.737K | Delta_8 | E9 | GCTTGAA | 17912 | 120.5% | Pass | Delta_8_E9
SC5.737K | Delta_8 | E10 | CATCAAG | 18002 | 121.2% | Pass | Delta_8_E10
SC5.737K | Delta_8 | E11 | CTGCCTA | 16913 | 113.8% | Pass | Delta_8_E11
SC5.737K | Delta_8 | E12 | TACAGTG | 14035 | 94.45% | Pass | Delta_8_E12
SC5.737K | Delta_8 | F1 | GTTAAGC | 10082 | 67.85% | Pass | Delta_8_F1
SC5.737K | Delta_8 | F2 | CACACAA | 17758 | 119.5% | Pass | Delta_8_F2
SC5.737K | Delta_8 | F3 | GTTACAG | 16713 | 112.5% | Pass | Delta_8_F3
SC5.737K | Delta_8 | F4 | CCCATAC | 9096 | 61.22% | Pass | Delta_8_F4
SC5.737K | Delta_8 | F5 | TGAAAGA | 24242 | 163.1% | Pass | Delta_8_F5
SC5.737K | Delta_8 | F6 | CTACGTC | 5405 | 36.38% | Pass | Delta_8_F6
SC5.737K | Delta_8 | F7 | GTGGGTC | 7093 | 47.74% | Pass | Delta_8_F7
SC5.737K | Delta_8 | F8 | TAAACCG | 8462 | 56.95% | Pass | Delta_8_F8
SC5.737K | Delta_8 | F9 | TAGAGCT | 9483 | 63.82% | Pass | Delta_8_F9
SC5.737K | Delta_8 | F10 | GATTCAG | 18076 | 121.7% | Pass | Delta_8_F10
SC5.737K | Delta_8 | F11 | CCGTTCA | 17033 | 114.6% | Pass | Delta_8_F11
SC5.737K | Delta_8 | F12 | CTGCGGA | 16550 | 111.4% | Pass | Delta_8_F12
SC5.737K | Delta_8 | G1 | ATGGGAG | 16537 | 111.3% | Pass | Delta_8_G1
SC5.737K | Delta_8 | G2 | CGTTGGG | 15293 | 102.9% | Pass | Delta_8_G2
SC5.737K | Delta_8 | G3 | TTCGAAG | 19972 | 134.4% | Pass | Delta_8_G3
SC5.737K | Delta_8 | G4 | GAACATC | 8582 | 57.76% | Pass | Delta_8_G4
SC5.737K | Delta_8 | G5 | ACACTGA | 17598 | 118.4% | Pass | Delta_8_G5
SC5.737K | Delta_8 | G6 | TGCCCAT | 11898 | 80.07% | Pass | Delta_8_G6
SC5.737K | Delta_8 | G7 | CAGCTGG | 15141 | 101.9% | Pass | Delta_8_G7
SC5.737K | Delta_8 | G8 | GAACCTA | 19800 | 133.3% | Pass | Delta_8_G8
SC5.737K | Delta_8 | G9 | CTAGCCT | 8143 | 54.8% | Pass | Delta_8_G9
SC5.737K | Delta_8 | G10 | TACTTAC | 11604 | 78.09% | Pass | Delta_8_G10
SC5.737K | Delta_8 | G11 | GCTTCCA | 16396 | 110.3% | Pass | Delta_8_G11
SC5.737K | Delta_8 | G12 | GGATTAC | 12794 | 86.1% | Pass | Delta_8_G12
SC5.737K | Delta_8 | H1 | TTTACTG | 11372 | 76.53% | Pass | Delta_8_H1
SC5.737K | Delta_8 | H2 | AGCTCTC | 8813 | 59.31% | Pass | Delta_8_H2
SC5.737K | Delta_8 | H3 | CAGTCCT | 10972 | 73.84% | Pass | Delta_8_H3
SC5.737K | Delta_8 | H4 | ACGCAGC | 8083 | 54.4% | Pass | Delta_8_H4
SC5.737K | Delta_8 | H5 | CAAGAAA | 17984 | 121% | Pass | Delta_8_H5
SC5.737K | Delta_8 | H6 | GTGCTTC | 7177 | 48.3% | Pass | Delta_8_H6
SC5.737K | Delta_8 | H7 | GCTGGGT | 9494 | 63.89% | Pass | Delta_8_H7
SC5.737K | Delta_8 | H8 | CCAGCGA | 15102 | 101.6% | Pass | Delta_8_H8
SC5.737K | Delta_8 | H9 | GATCTAG | 18140 | 122.1% | Pass | Delta_8_H9
SC5.737K | Delta_8 | H10 | CTACCCA | 12116 | 81.54% | Pass | Delta_8_H10
SC5.737K | Delta_8 | H11 | GTCATTT | 12710 | 85.54% | Pass | Delta_8_H11
SC5.737K | Delta_8 | H12 | TGACGGC | 7146 | 48.09% | Pass | Delta_8_H12
SC5.737K | Delta_9 | A1 | AAAGCAA | 22424 | 150.9% | Pass | Delta_9_A1
SC5.737K | Delta_9 | A2 | TCGAGGC | 10786 | 72.59% | Pass | Delta_9_A2
SC5.737K | Delta_9 | A3 | ATTGGAC | 16092 | 108.3% | Pass | Delta_9_A3
SC5.737K | Delta_9 | A4 | CGATGTA | 21854 | 147.1% | Pass | Delta_9_A4
SC5.737K | Delta_9 | A5 | GATCAGT | 16168 | 108.8% | Pass | Delta_9_A5
SC5.737K | Delta_9 | A6 | CGTTCTG | 12933 | 87.04% | Pass | Delta_9_A6
SC5.737K | Delta_9 | A7 | TGAGCAT | 16532 | 111.3% | Pass | Delta_9_A7
SC5.737K | Delta_9 | A8 | TTGCCGT | 12446 | 83.76% | Pass | Delta_9_A8
SC5.737K | Delta_9 | A9 | ATGCGAT | 15100 | 101.6% | Pass | Delta_9_A9
SC5.737K | Delta_9 | A10 | CGAGAAG | 18472 | 124.3% | Pass | Delta_9_A10
SC5.737K | Delta_9 | A11 | GTCTCGT | 13730 | 92.4% | Pass | Delta_9_A11
SC5.737K | Delta_9 | A12 | AAACGGG | 17527 | 118% | Pass | Delta_9_A12
SC5.737K | Delta_9 | B1 | TTTCCTC | 11243 | 75.66% | Pass | Delta_9_B1
SC5.737K | Delta_9 | B2 | CTCACAC | 10157 | 68.36% | Pass | Delta_9_B2
SC5.737K | Delta_9 | B3 | GCGCAGT | 10150 | 68.31% | Pass | Delta_9_B3
SC5.737K | Delta_9 | B4 | TACCTTA | 21297 | 143.3% | Pass | Delta_9_B4
SC5.737K | Delta_9 | B5 | AAAGTAG | 21889 | 147.3% | Pass | Delta_9_B5
SC5.737K | Delta_9 | B6 | GGGTCTG | 13138 | 88.42% | Pass | Delta_9_B6
SC5.737K | Delta_9 | B7 | GACCAAT | 15355 | 103.3% | Pass | Delta_9_B7
SC5.737K | Delta_9 | B8 | GACGGCT | 8150 | 54.85% | Pass | Delta_9_B8
SC5.737K | Delta_9 | B9 | TGGTTCC | 8934 | 60.13% | Pass | Delta_9_B9
SC5.737K | Delta_9 | B10 | AAGTCTG | 16304 | 109.7% | Pass | Delta_9_B10
SC5.737K | Delta_9 | B11 | CCTTCGA | 20115 | 135.4% | Pass | Delta_9_B11
SC5.737K | Delta_9 | B12 | CAGTAAC | 14580 | 98.12% | Pass | Delta_9_B12
SC5.737K | Delta_9 | C1 | GACTACA | 16175 | 108.9% | Pass | Delta_9_C1
SC5.737K | Delta_9 | C2 | AAAGATG | 14832 | 99.82% | Pass | Delta_9_C2
SC5.737K | Delta_9 | C3 | TACTTGT | 15290 | 102.9% | Pass | Delta_9_C3
SC5.737K | Delta_9 | C4 | CACATAG | 17437 | 117.3% | Pass | Delta_9_C4
SC5.737K | Delta_9 | C5 | AGTGAGG | 21928 | 147.6% | Pass | Delta_9_C5
SC5.737K | Delta_9 | C6 | CTCATTA | 18412 | 123.9% | Pass | Delta_9_C6
SC5.737K | Delta_9 | C7 | CATATGG | 16665 | 112.2% | Pass | Delta_9_C7
SC5.737K | Delta_9 | C8 | CTAAGAC | 11184 | 75.27% | Pass | Delta_9_C8
SC5.737K | Delta_9 | C9 | TAAGAGA | 23268 | 156.6% | Pass | Delta_9_C9
SC5.737K | Delta_9 | C10 | ATCCACC | 9423 | 63.42% | Pass | Delta_9_C10
SC5.737K | Delta_9 | C11 | TGCTACC | 10098 | 67.96% | Pass | Delta_9_C11
SC5.737K | Delta_9 | C12 | ACAGCCG | 5217 | 35.11% | Pass | Delta_9_C12
SC5.737K | Delta_9 | D1 | ACACCCT | 7726 | 52% | Pass | Delta_9_D1
SC5.737K | Delta_9 | D2 | TTGGAAC | 13092 | 88.11% | Pass | Delta_9_D2
SC5.737K | Delta_9 | D3 | ATCCGAA | 21595 | 145.3% | Pass | Delta_9_D3
SC5.737K | Delta_9 | D4 | CGGTTAA | 19739 | 132.8% | Pass | Delta_9_D4
SC5.737K | Delta_9 | D5 | GTTCTCG | 12258 | 82.5% | Pass | Delta_9_D5
SC5.737K | Delta_9 | D6 | CCTACCA | 12774 | 85.97% | Pass | Delta_9_D6
SC5.737K | Delta_9 | D7 | ACTTGTT | 12367 | 83.23% | Pass | Delta_9_D7
SC5.737K | Delta_9 | D8 | ACATACG | 12476 | 83.96% | Pass | Delta_9_D8
SC5.737K | Delta_9 | D9 | CAAGATC | 8396 | 56.5% | Pass | Delta_9_D9
SC5.737K | Delta_9 | D10 | GATGAAA | 21436 | 144.3% | Pass | Delta_9_D10
SC5.737K | Delta_9 | D11 | TTCGGTC | 8583 | 57.76% | Pass | Delta_9_D11
SC5.737K | Delta_9 | D12 | ATAAGAG | 16832 | 113.3% | Pass | Delta_9_D12
SC5.737K | Delta_9 | E1 | CTCTAAT | 14066 | 94.66% | Pass | Delta_9_E1
SC5.737K | Delta_9 | E2 | TACCTAT | 15715 | 105.8% | Pass | Delta_9_E2
SC5.737K | Delta_9 | E3 | GTATCTT | 13806 | 92.91% | Pass | Delta_9_E3
SC5.737K | Delta_9 | E4 | CCATGTC | 8986 | 60.48% | Pass | Delta_9_E4
SC5.737K | Delta_9 | E5 | TCGTAGA | 23543 | 158.4% | Pass | Delta_9_E5
SC5.737K | Delta_9 | E6 | GGTGTTA | 18764 | 126.3% | Pass | Delta_9_E6
SC5.737K | Delta_9 | E7 | GTGTGCG | 10472 | 70.48% | Pass | Delta_9_E7
SC5.737K | Delta_9 | E8 | ACGATGT | 15400 | 103.6% | Pass | Delta_9_E8
SC5.737K | Delta_9 | E9 | CAACCTC | 6474 | 43.57% | Pass | Delta_9_E9
SC5.737K | Delta_9 | E10 | GCACTCT | 7703 | 51.84% | Pass | Delta_9_E10
SC5.737K | Delta_9 | E11 | TCATTAC | 13375 | 90.01% | Pass | Delta_9_E11
SC5.737K | Delta_9 | E12 | CGCGTTT | 10248 | 68.97% | Pass | Delta_9_E12
SC5.737K | Delta_9 | F1 | AGAGTGG | 15040 | 101.2% | Pass | Delta_9_F1
SC5.737K | Delta_9 | F2 | CACAGGC | 8275 | 55.69% | Pass | Delta_9_F2
SC5.737K | Delta_9 | F3 | AGGTCAT | 17348 | 116.8% | Pass | Delta_9_F3
SC5.737K | Delta_9 | F4 | GCGAGAA | 18761 | 126.3% | Pass | Delta_9_F4
SC5.737K | Delta_9 | F5 | CTTACCG | 8341 | 56.13% | Pass | Delta_9_F5
SC5.737K | Delta_9 | F6 | GTCCTCA | 17327 | 116.6% | Pass | Delta_9_F6
SC5.737K | Delta_9 | F7 | CCACCTA | 16957 | 114.1% | Pass | Delta_9_F7
SC5.737K | Delta_9 | F8 | GAGCAGA | 21409 | 144.1% | Pass | Delta_9_F8
SC5.737K | Delta_9 | F9 | AGGGAGT | 8870 | 59.69% | Pass | Delta_9_F9
SC5.737K | Delta_9 | F10 | ATCATGG | 21568 | 145.2% | Pass | Delta_9_F10
SC5.737K | Delta_9 | F11 | CAACTAG | 15851 | 106.7% | Pass | Delta_9_F11
SC5.737K | Delta_9 | F12 | GCATACA | 17123 | 115.2% | Pass | Delta_9_F12
SC5.737K | Delta_9 | G1 | GAATAAG | 20936 | 140.9% | Pass | Delta_9_G1
SC5.737K | Delta_9 | G2 | AACTGGT | 14974 | 100.8% | Pass | Delta_9_G2
SC5.737K | Delta_9 | G3 | GTAGTCA | 17804 | 119.8% | Pass | Delta_9_G3
SC5.737K | Delta_9 | G4 | ATAACGC | 7161 | 48.19% | Pass | Delta_9_G4
SC5.737K | Delta_9 | G5 | CACACTC | 7201 | 48.46% | Pass | Delta_9_G5
SC5.737K | Delta_9 | G6 | TACGGAT | 15544 | 104.6% | Pass | Delta_9_G6
SC5.737K | Delta_9 | G7 | TAGCCGG | 15964 | 107.4% | Pass | Delta_9_G7
SC5.737K | Delta_9 | G8 | AACTTTC | 9216 | 62.02% | Pass | Delta_9_G8
SC5.737K | Delta_9 | G9 | GGAATAA | 20950 | 141% | Pass | Delta_9_G9
SC5.737K | Delta_9 | G10 | CCTTACG | 9469 | 63.73% | Pass | Delta_9_G10
SC5.737K | Delta_9 | G11 | TGCCAAA | 19353 | 130.2% | Pass | Delta_9_G11
SC5.737K | Delta_9 | G12 | CTCTACG | 9930 | 66.83% | Pass | Delta_9_G12
SC5.737K | Delta_9 | H1 | ACTGATG | 14055 | 94.59% | Pass | Delta_9_H1
SC5.737K | Delta_9 | H2 | GCTCTGT | 11583 | 77.95% | Pass | Delta_9_H2
SC5.737K | Delta_9 | H3 | ACGCCAG | 15148 | 101.9% | Pass | Delta_9_H3
SC5.737K | Delta_9 | H4 | TCACGAA | 20535 | 138.2% | Pass | Delta_9_H4
SC5.737K | Delta_9 | H5 | CTGTGCT | 9598 | 64.59% | Pass | Delta_9_H5
SC5.737K | Delta_9 | H6 | TGCCCTA | 18033 | 121.4% | Pass | Delta_9_H6
SC5.737K | Delta_9 | H7 | AACTCAG | 18547 | 124.8% | Pass | Delta_9_H7
SC5.737K | Delta_9 | H8 | AAGGAGC | 11491 | 77.33% | Pass | Delta_9_H8
SC5.737K | Delta_9 | H9 | TGAGCCG | 8209 | 55.25% | Pass | Delta_9_H9
SC5.737K | Delta_9 | H10 | TGGACGC | 7062 | 47.53% | Pass | Delta_9_H10
SC5.737K | Delta_9 | H11 | CGGACTG | 10256 | 69.02% | Pass | Delta_9_H11
SC5.737K | Delta_9 | H12 | CCAATCC | 6821 | 45.9% | Pass | Delta_9_H12
SC5.737K | Delta_10 | A1 | ACCCACT | 10665 | 71.77% | Pass | Delta_10_A1
SC5.737K | Delta_10 | A2 | CACAGTA | 20070 | 135.1% | Pass | Delta_10_A2
SC5.737K | Delta_10 | A3 | CGTCTAC | 11806 | 79.45% | Pass | Delta_10_A3
SC5.737K | Delta_10 | A4 | GGGCATC | 8637 | 58.13% | Pass | Delta_10_A4
SC5.737K | Delta_10 | A5 | AACTCTT | 12958 | 87.21% | Pass | Delta_10_A5
SC5.737K | Delta_10 | A6 | TCAATCT | 13357 | 89.89% | Pass | Delta_10_A6
SC5.737K | Delta_10 | A7 | CGAATGT | 14835 | 99.84% | Pass | Delta_10_A7
SC5.737K | Delta_10 | A8 | CAGCAGC | 8924 | 60.06% | Pass | Delta_10_A8
SC5.737K | Delta_10 | A9 | GTGCATA | 19807 | 133.3% | Pass | Delta_10_A9
SC5.737K | Delta_10 | A10 | TGCGTGG | 17457 | 117.5% | Pass | Delta_10_A10
SC5.737K | Delta_10 | A11 | TGACAAC | 11396 | 76.69% | Pass | Delta_10_A11
SC5.737K | Delta_10 | A12 | CGTGTCT | 10806 | 72.72% | Pass | Delta_10_A12
SC5.737K | Delta_10 | B1 | ACTGCTC | 8496 | 57.18% | Pass | Delta_10_B1
SC5.737K | Delta_10 | B2 | CGTCAGG | 13935 | 93.78% | Pass | Delta_10_B2
SC5.737K | Delta_10 | B3 | CTAATGG | 18370 | 123.6% | Pass | Delta_10_B3
SC5.737K | Delta_10 | B4 | GCAAACT | 10238 | 68.9% | Pass | Delta_10_B4
SC5.737K | Delta_10 | B5 | TCTCATA | 19824 | 133.4% | Pass | Delta_10_B5
SC5.737K | Delta_10 | B6 | TCCACAC | 10250 | 68.98% | Pass | Delta_10_B6
SC5.737K | Delta_10 | B7 | ACGATAC | 14070 | 94.69% | Pass | Delta_10_B7
SC5.737K | Delta_10 | B8 | CACTCCA | 16923 | 113.9% | Pass | Delta_10_B8
SC5.737K | Delta_10 | B9 | ACTGAAC | 13353 | 89.86% | Pass | Delta_10_B9
SC5.737K | Delta_10 | B10 | ATTACTC | 9239 | 62.18% | Pass | Delta_10_B10
SC5.737K | Delta_10 | B11 | GGGAGAT | 14172 | 95.38% | Pass | Delta_10_B11
SC5.737K | Delta_10 | B12 | ACAGCTA | 19183 | 129.1% | Pass | Delta_10_B12
SC5.737K | Delta_10 | C1 | CGAGCCA | 14727 | 99.11% | Pass | Delta_10_C1
SC5.737K | Delta_10 | C2 | GTAACTG | 10835 | 72.92% | Pass | Delta_10_C2
SC5.737K | Delta_10 | C3 | ATCACGA | 22274 | 149.9% | Pass | Delta_10_C3
SC5.737K | Delta_10 | C4 | GACCTGG | 16950 | 114.1% | Pass | Delta_10_C4
SC5.737K | Delta_10 | C5 | CCTACAC | 8516 | 57.31% | Pass | Delta_10_C5
SC5.737K | Delta_10 | C6 | GCTCCTA | 17223 | 115.9% | Pass | Delta_10_C6
SC5.737K | Delta_10 | C7 | CACCTTG | 12780 | 86.01% | Pass | Delta_10_C7
SC5.737K | Delta_10 | C8 | GAATGAA | 23265 | 156.6% | Pass | Delta_10_C8
SC5.737K | Delta_10 | C9 | CTCGTAC | 11778 | 79.27% | Pass | Delta_10_C9
SC5.737K | Delta_10 | C10 | CTAGAGT | 14318 | 96.36% | Pass | Delta_10_C10
SC5.737K | Delta_10 | C11 | AGTGGGA | 23177 | 156% | Pass | Delta_10_C11
SC5.737K | Delta_10 | C12 | CCTAAAG | 15544 | 104.6% | Pass | Delta_10_C12
SC5.737K | Delta_10 | D1 | GCCAAAT | 11784 | 79.31% | Pass | Delta_10_D1
SC5.737K | Delta_10 | D2 | GCGACCA | 13525 | 91.02% | Pass | Delta_10_D2
SC5.737K | Delta_10 | D3 | TACTCGC | 9270 | 62.39% | Pass | Delta_10_D3
SC5.737K | Delta_10 | D4 | CGCTTCA | 16193 | 109% | Pass | Delta_10_D4
SC5.737K | Delta_10 | D5 | TGCTGCT | 8771 | 59.03% | Pass | Delta_10_D5
SC5.737K | Delta_10 | D6 | CATGCCT | 9543 | 64.22% | Pass | Delta_10_D6
SC5.737K | Delta_10 | D7 | TTGTAGG | 21010 | 141.4% | Pass | Delta_10_D7
SC5.737K | Delta_10 | D8 | TATGCCC | 6841 | 46.04% | Pass | Delta_10_D8
SC5.737K | Delta_10 | D9 | TTAGGAC | 13123 | 88.32% | Pass | Delta_10_D9
SC5.737K | Delta_10 | D10 | ACGTCAA | 21329 | 143.5% | Pass | Delta_10_D10
SC5.737K | Delta_10 | D11 | CGGACGT | 9171 | 61.72% | Pass | Delta_10_D11
SC5.737K | Delta_10 | D12 | AAACCTG | 13021 | 87.63% | Pass | Delta_10_D12
SC5.737K | Delta_10 | E1 | GAGTCCG | 13213 | 88.92% | Pass | Delta_10_E1
SC5.737K | Delta_10 | E2 | TGCGGGT | 12005 | 80.79% | Pass | Delta_10_E2
SC5.737K | Delta_10 | E3 | AGCGTAT | 17820 | 119.9% | Pass | Delta_10_E3
SC5.737K | Delta_10 | E4 | AGGCCAC | 12311 | 82.85% | Pass | Delta_10_E4
SC5.737K | Delta_10 | E5 | CTCTGGT | 13274 | 89.33% | Pass | Delta_10_E5
SC5.737K | Delta_10 | E6 | GCAATCA | 17389 | 117% | Pass | Delta_10_E6
SC5.737K | Delta_10 | E7 | TCTGGAA | 22322 | 150.2% | Pass | Delta_10_E7
SC5.737K | Delta_10 | E8 | GTTTCTA | 24275 | 163.4% | Pass | Delta_10_E8
SC5.737K | Delta_10 | E9 | GGACAAG | 16862 | 113.5% | Pass | Delta_10_E9
SC5.737K | Delta_10 | E10 | GTGAAGG | 18426 | 124% | Pass | Delta_10_E10
SC5.737K | Delta_10 | E11 | GACGTGC | 8008 | 53.89% | Pass | Delta_10_E11
SC5.737K | Delta_10 | E12 | TCGCGTT | 9883 | 66.51% | Pass | Delta_10_E12
SC5.737K | Delta_10 | F1 | ACGGGCT | 8319 | 55.99% | Pass | Delta_10_F1
SC5.737K | Delta_10 | F2 | TAAGCGT | 13809 | 92.93% | Pass | Delta_10_F2
SC5.737K | Delta_10 | F3 | TGTGGTA | 24254 | 163.2% | Pass | Delta_10_F3
SC5.737K | Delta_10 | F4 | TTCCCAG | 19433 | 130.8% | Pass | Delta_10_F4
SC5.737K | Delta_10 | F5 | CCTTTCT | 10366 | 69.76% | Pass | Delta_10_F5
SC5.737K | Delta_10 | F6 | GGCGTGT | 11739 | 79% | Pass | Delta_10_F6
SC5.737K | Delta_10 | F7 | GTCGTAA | 20556 | 138.3% | Pass | Delta_10_F7
SC5.737K | Delta_10 | F8 | GGAAAGC | 9443 | 63.55% | Pass | Delta_10_F8
SC5.737K | Delta_10 | F9 | CAACCAA | 18528 | 124.7% | Pass | Delta_10_F9
SC5.737K | Delta_10 | F10 | TATCTCA | 21646 | 145.7% | Pass | Delta_10_F10
SC5.737K | Delta_10 | F11 | TTGGCAA | 21374 | 143.8% | Pass | Delta_10_F11
SC5.737K | Delta_10 | F12 | GCGCCAA | 16121 | 108.5% | Pass | Delta_10_F12
SC5.737K | Delta_10 | G1 | CAGCATA | 19016 | 128% | Pass | Delta_10_G1
SC5.737K | Delta_10 | G2 | CACATTT | 13411 | 90.26% | Pass | Delta_10_G2
SC5.737K | Delta_10 | G3 | AGCAGCC | 6950 | 46.77% | Pass | Delta_10_G3
SC5.737K | Delta_10 | G4 | CGTTAGA | 18722 | 126% | Pass | Delta_10_G4
SC5.737K | Delta_10 | G5 | ATCGAGT | 16596 | 111.7% | Pass | Delta_10_G5
SC5.737K | Delta_10 | G6 | ATTCTAC | 14981 | 100.8% | Pass | Delta_10_G6
SC5.737K | Delta_10 | G7 | CTACACC | 7547 | 50.79% | Pass | Delta_10_G7
SC5.737K | Delta_10 | G8 | TTGCGTC | 7112 | 47.86% | Pass | Delta_10_G8
SC5.737K | Delta_10 | G9 | TTCTTAG | 20146 | 135.6% | Pass | Delta_10_G9
SC5.737K | Delta_10 | G10 | AAGGTTC | 10722 | 72.16% | Pass | Delta_10_G10
SC5.737K | Delta_10 | G11 | AGGCCGT | 12424 | 83.61% | Pass | Delta_10_G11
SC5.737K | Delta_10 | G12 | TCATTTG | 16050 | 108% | Pass | Delta_10_G12
SC5.737K | Delta_10 | H1 | CTGGTCT | 9171 | 61.72% | Pass | Delta_10_H1
SC5.737K | Delta_10 | H2 | ACCGTAA | 21209 | 142.7% | Pass | Delta_10_H2
SC5.737K | Delta_10 | H3 | GCGCGAT | 9316 | 62.7% | Pass | Delta_10_H3
SC5.737K | Delta_10 | H4 | ACTATCT | 10703 | 72.03% | Pass | Delta_10_H4
SC5.737K | Delta_10 | H5 | AGTAGTC | 9304 | 62.62% | Pass | Delta_10_H5
SC5.737K | Delta_10 | H6 | TACGGGC | 9218 | 62.04% | Pass | Delta_10_H6
SC5.737K | Delta_10 | H7 | AACCGCG | 7214 | 48.55% | Pass | Delta_10_H7
SC5.737K | Delta_10 | H8 | GCGCAAC | 8230 | 55.39% | Pass | Delta_10_H8
SC5.737K | Delta_10 | H9 | CTCGAGG | 16925 | 113.9% | Pass | Delta_10_H9
SC5.737K | Delta_10 | H10 | GTTCGGG | 17790 | 119.7% | Pass | Delta_10_H10
SC5.737K | Delta_10 | H11 | TTTGGTT | 13192 | 88.78% | Pass | Delta_10_H11
SC5.737K | Delta_10 | H12 | GAACGGA | 20783 | 139.9% | Pass | Delta_10_H12

## PartA_Data_Nxt_v6
type | plate | well | sequence | ctsa | % of Median | > 10% | Plate_Well | Plate Name | # of Failed Wells | Replace Plate? | Plate Type | Part Type | Plate Number | Reported Plate Name
[8 empty] | Alpha_1 |  |  | Mavi_Tru_Nxt | _AS | _2.1 | Mavi_Tru_Nxt_AS_2.1
[8 empty] | Alpha_2 |  |  | Mavi_Tru_Nxt | _AS | _2.2 | Mavi_Tru_Nxt_AS_2.2
[8 empty] | Alpha_3 |  |  | Mavi_Tru_Nxt | _AS | _2.3 | Mavi_Tru_Nxt_AS_2.3
[8 empty] | Alpha_4 |  |  | Mavi_Tru_Nxt | _AS | _2.4 | Mavi_Tru_Nxt_AS_2.4
[8 empty] | Alpha_5 |  |  | Mavi_Tru_Nxt | _AS | _2.5 | Mavi_Tru_Nxt_AS_2.5
[8 empty] | Alpha_6 |  |  | Mavi_Tru_Nxt | _AS | _2.6 | Mavi_Tru_Nxt_AS_2.6
[8 empty] | Alpha_7 |  |  | Mavi_Tru_Nxt | _AS | _2.7 | Mavi_Tru_Nxt_AS_2.7
[8 empty] | Alpha_8 |  |  | Mavi_Tru_Nxt | _AS | _2.8 | Mavi_Tru_Nxt_AS_2.8
[8 empty] | Alpha_9 |  |  | Mavi_Tru_Nxt | _AS | _2.9 | Mavi_Tru_Nxt_AS_2.9
[8 empty] | Alpha_10 |  |  | Mavi_Tru_Nxt | _AS | _2.10 | Mavi_Tru_Nxt_AS_2.10
[8 empty] | Beta_1 |  |  | Mavi_Tru_Nxt | _AS | _1.1 | Mavi_Tru_Nxt_AS_1.1
[8 empty] | Beta_2 |  |  | Mavi_Tru_Nxt | _AS | _1.2 | Mavi_Tru_Nxt_AS_1.2
[8 empty] | Beta_3 |  |  | Mavi_Tru_Nxt | _AS | _1.3 | Mavi_Tru_Nxt_AS_1.3
[8 empty] | Beta_4 |  |  | Mavi_Tru_Nxt | _AS | _1.4 | Mavi_Tru_Nxt_AS_1.4
[8 empty] | Beta_5 |  |  | Mavi_Tru_Nxt | _AS | _1.5 | Mavi_Tru_Nxt_AS_1.5
[8 empty] | Beta_6 |  |  | Mavi_Tru_Nxt | _AS | _1.6 | Mavi_Tru_Nxt_AS_1.6
[8 empty] | Beta_7 |  |  | Mavi_Tru_Nxt | _AS | _1.7 | Mavi_Tru_Nxt_AS_1.7
[8 empty] | Beta_8 |  |  | Mavi_Tru_Nxt | _AS | _1.8 | Mavi_Tru_Nxt_AS_1.8
[8 empty] | Beta_9 |  |  | Mavi_Tru_Nxt | _AS | _1.9 | Mavi_Tru_Nxt_AS_1.9
[8 empty] | Beta_10 |  |  | Mavi_Tru_Nxt | _AS | _1.10 | Mavi_Tru_Nxt_AS_1.10
[8 empty] | Delta_1 |  |  | Mavi_Tru_Nxt | _AS | _4.1 | Mavi_Tru_Nxt_AS_4.1
[8 empty] | Delta_2 |  |  | Mavi_Tru_Nxt | _AS | _4.2 | Mavi_Tru_Nxt_AS_4.2
[8 empty] | Delta_3 |  |  | Mavi_Tru_Nxt | _AS | _4.3 | Mavi_Tru_Nxt_AS_4.3
[8 empty] | Delta_4 |  |  | Mavi_Tru_Nxt | _AS | _4.4 | Mavi_Tru_Nxt_AS_4.4
[8 empty] | Delta_5 |  |  | Mavi_Tru_Nxt | _AS | _4.5 | Mavi_Tru_Nxt_AS_4.5
[8 empty] | Delta_6 |  |  | Mavi_Tru_Nxt | _AS | _4.6 | Mavi_Tru_Nxt_AS_4.6
[8 empty] | Delta_7 |  |  | Mavi_Tru_Nxt | _AS | _4.7 | Mavi_Tru_Nxt_AS_4.7
[8 empty] | Delta_8 |  |  | Mavi_Tru_Nxt | _AS | _4.8 | Mavi_Tru_Nxt_AS_4.8
[8 empty] | Delta_9 |  |  | Mavi_Tru_Nxt | _AS | _4.9 | Mavi_Tru_Nxt_AS_4.9
[8 empty] | Delta_10 |  |  | Mavi_Tru_Nxt | _AS | _4.10 | Mavi_Tru_Nxt_AS_4.10
[8 empty] | Gamma_1 |  |  | Mavi_Tru_Nxt | _AS | _3.1 | Mavi_Tru_Nxt_AS_3.1
[8 empty] | Gamma_2 |  |  | Mavi_Tru_Nxt | _AS | _3.2 | Mavi_Tru_Nxt_AS_3.2
[8 empty] | Gamma_3 |  |  | Mavi_Tru_Nxt | _AS | _3.3 | Mavi_Tru_Nxt_AS_3.3
[8 empty] | Gamma_4 |  |  | Mavi_Tru_Nxt | _AS | _3.4 | Mavi_Tru_Nxt_AS_3.4
[8 empty] | Gamma_5 |  |  | Mavi_Tru_Nxt | _AS | _3.5 | Mavi_Tru_Nxt_AS_3.5
[8 empty] | Gamma_6 |  |  | Mavi_Tru_Nxt | _AS | _3.6 | Mavi_Tru_Nxt_AS_3.6
[8 empty] | Gamma_7 |  |  | Mavi_Tru_Nxt | _AS | _3.7 | Mavi_Tru_Nxt_AS_3.7
[8 empty] | Gamma_8 |  |  | Mavi_Tru_Nxt | _AS | _3.8 | Mavi_Tru_Nxt_AS_3.8
[8 empty] | Gamma_9 |  |  | Mavi_Tru_Nxt | _AS | _3.9 | Mavi_Tru_Nxt_AS_3.9
[8 empty] | Gamma_10 |  |  | Mavi_Tru_Nxt | _AS | _3.10 | Mavi_Tru_Nxt_AS_3.10

## PartA_Data_Nxt_v8
type | plate | well | sequence | ctsa | % of Median | > 10% | Plate_Well | Plate Name | # of Failed Wells | Replace Plate? | Plate Type | Part Type | Plate Number | Reported Plate Name
[8 empty] | Alpha_1 |  |  | Mavi_Tru_Nxt | _AS | _2.1 | Mavi_Tru_Nxt_AS_2.1
[8 empty] | Alpha_2 |  |  | Mavi_Tru_Nxt | _AS | _2.2 | Mavi_Tru_Nxt_AS_2.2
[8 empty] | Alpha_3 |  |  | Mavi_Tru_Nxt | _AS | _2.3 | Mavi_Tru_Nxt_AS_2.3
[8 empty] | Alpha_4 |  |  | Mavi_Tru_Nxt | _AS | _2.4 | Mavi_Tru_Nxt_AS_2.4
[8 empty] | Alpha_5 |  |  | Mavi_Tru_Nxt | _AS | _2.5 | Mavi_Tru_Nxt_AS_2.5
[8 empty] | Alpha_6 |  |  | Mavi_Tru_Nxt | _AS | _2.6 | Mavi_Tru_Nxt_AS_2.6
[8 empty] | Alpha_7 |  |  | Mavi_Tru_Nxt | _AS | _2.7 | Mavi_Tru_Nxt_AS_2.7
[8 empty] | Alpha_8 |  |  | Mavi_Tru_Nxt | _AS | _2.8 | Mavi_Tru_Nxt_AS_2.8
[8 empty] | Alpha_9 |  |  | Mavi_Tru_Nxt | _AS | _2.9 | Mavi_Tru_Nxt_AS_2.9
[8 empty] | Alpha_10 |  |  | Mavi_Tru_Nxt | _AS | _2.10 | Mavi_Tru_Nxt_AS_2.10
[8 empty] | Beta_1 |  |  | Mavi_Tru_Nxt | _AS | _1.1 | Mavi_Tru_Nxt_AS_1.1
[8 empty] | Beta_2 |  |  | Mavi_Tru_Nxt | _AS | _1.2 | Mavi_Tru_Nxt_AS_1.2
[8 empty] | Beta_3 |  |  | Mavi_Tru_Nxt | _AS | _1.3 | Mavi_Tru_Nxt_AS_1.3
[8 empty] | Beta_4 |  |  | Mavi_Tru_Nxt | _AS | _1.4 | Mavi_Tru_Nxt_AS_1.4
[8 empty] | Beta_5 |  |  | Mavi_Tru_Nxt | _AS | _1.5 | Mavi_Tru_Nxt_AS_1.5
[8 empty] | Beta_6 |  |  | Mavi_Tru_Nxt | _AS | _1.6 | Mavi_Tru_Nxt_AS_1.6
[8 empty] | Beta_7 |  |  | Mavi_Tru_Nxt | _AS | _1.7 | Mavi_Tru_Nxt_AS_1.7
[8 empty] | Beta_8 |  |  | Mavi_Tru_Nxt | _AS | _1.8 | Mavi_Tru_Nxt_AS_1.8
[8 empty] | Beta_9 |  |  | Mavi_Tru_Nxt | _AS | _1.9 | Mavi_Tru_Nxt_AS_1.9
[8 empty] | Beta_10 |  |  | Mavi_Tru_Nxt | _AS | _1.10 | Mavi_Tru_Nxt_AS_1.10
[8 empty] | Delta_1 |  |  | Mavi_Tru_Nxt | _AS | _4.1 | Mavi_Tru_Nxt_AS_4.1
[8 empty] | Delta_2 |  |  | Mavi_Tru_Nxt | _AS | _4.2 | Mavi_Tru_Nxt_AS_4.2
[8 empty] | Delta_3 |  |  | Mavi_Tru_Nxt | _AS | _4.3 | Mavi_Tru_Nxt_AS_4.3
[8 empty] | Delta_4 |  |  | Mavi_Tru_Nxt | _AS | _4.4 | Mavi_Tru_Nxt_AS_4.4
[8 empty] | Delta_5 |  |  | Mavi_Tru_Nxt | _AS | _4.5 | Mavi_Tru_Nxt_AS_4.5
[8 empty] | Delta_6 |  |  | Mavi_Tru_Nxt | _AS | _4.6 | Mavi_Tru_Nxt_AS_4.6
[8 empty] | Delta_7 |  |  | Mavi_Tru_Nxt | _AS | _4.7 | Mavi_Tru_Nxt_AS_4.7
[8 empty] | Delta_8 |  |  | Mavi_Tru_Nxt | _AS | _4.8 | Mavi_Tru_Nxt_AS_4.8
[8 empty] | Delta_9 |  |  | Mavi_Tru_Nxt | _AS | _4.9 | Mavi_Tru_Nxt_AS_4.9
[8 empty] | Delta_10 |  |  | Mavi_Tru_Nxt | _AS | _4.10 | Mavi_Tru_Nxt_AS_4.10
[8 empty] | Gamma_1 |  |  | Mavi_Tru_Nxt | _AS | _3.1 | Mavi_Tru_Nxt_AS_3.1
[8 empty] | Gamma_2 |  |  | Mavi_Tru_Nxt | _AS | _3.2 | Mavi_Tru_Nxt_AS_3.2
[8 empty] | Gamma_3 |  |  | Mavi_Tru_Nxt | _AS | _3.3 | Mavi_Tru_Nxt_AS_3.3
[8 empty] | Gamma_4 |  |  | Mavi_Tru_Nxt | _AS | _3.4 | Mavi_Tru_Nxt_AS_3.4
[8 empty] | Gamma_5 |  |  | Mavi_Tru_Nxt | _AS | _3.5 | Mavi_Tru_Nxt_AS_3.5
[8 empty] | Gamma_6 |  |  | Mavi_Tru_Nxt | _AS | _3.6 | Mavi_Tru_Nxt_AS_3.6
[8 empty] | Gamma_7 |  |  | Mavi_Tru_Nxt | _AS | _3.7 | Mavi_Tru_Nxt_AS_3.7
[8 empty] | Gamma_8 |  |  | Mavi_Tru_Nxt | _AS | _3.8 | Mavi_Tru_Nxt_AS_3.8
[8 empty] | Gamma_9 |  |  | Mavi_Tru_Nxt | _AS | _3.9 | Mavi_Tru_Nxt_AS_3.9
[8 empty] | Gamma_10 |  |  | Mavi_Tru_Nxt | _AS | _3.10 | Mavi_Tru_Nxt_AS_3.10

## PartB_Data_Tru
type | plate | well | sequence | ctsb | % of Median | > 10% | Plate_Well | Plate Name | # of Failed Wells | Replace Plate? | Plate Type | Part Type | Plate Number | Reported Plate Name | SC3' v3 or LT | SC5' | SC3' v3 or LT | SC5'
SC5.737K | Alpha_5 | A1 | TGTGAAT | 20638 | 119.7% | Pass | Alpha_5_A1 | Alpha_1 | 0 | No | SC5' | _BD | _Alpha_1 | SC5'_BD_Alpha_1 | Mavi_Tru_Nxt | SC5' | _1.1 | _Alpha_1
SC5.737K | Alpha_5 | A2 | TCTCGGC | 32133 | 186.4% | Pass | Alpha_5_A2 | Alpha_2 | 0 | No | SC5' | _BD | _Alpha_2 | SC5'_BD_Alpha_2 | Mavi_Tru_Nxt | SC5' | _1.2 | _Alpha_2
SC5.737K | Alpha_5 | A3 | ATGTAAC | 20706 | 120.1% | Pass | Alpha_5_A3 | Alpha_3 | 0 | No | SC5' | _BD | _Alpha_3 | SC5'_BD_Alpha_3 | Mavi_Tru_Nxt | SC5' | _1.3 | _Alpha_3
SC5.737K | Alpha_5 | A4 | CAGCCTC | 25265 | 146.6% | Pass | Alpha_5_A4 | Alpha_4 | 0 | No | SC5' | _BD | _Alpha_4 | SC5'_BD_Alpha_4 | Mavi_Tru_Nxt | SC5' | _1.4 | _Alpha_4
SC5.737K | Alpha_5 | A5 | TGGTAAT | 27325 | 158.5% | Pass | Alpha_5_A5 | Alpha_5 | 0 | No | SC5' | _BD | _Alpha_5 | SC5'_BD_Alpha_5 | Mavi_Tru_Nxt | SC5' | _1.5 | _Alpha_5
SC5.737K | Alpha_5 | A6 | CACCGCT | 20966 | 121.6% | Pass | Alpha_5_A6 | Alpha_6 | 0 | No | SC5' | _BD | _Alpha_6 | SC5'_BD_Alpha_6 | Mavi_Tru_Nxt | SC5' | _1.6 | _Alpha_6
SC5.737K | Alpha_5 | A7 | ATCCGAG | 34068 | 197.6% | Pass | Alpha_5_A7 | Alpha_7 | 0 | No | SC5' | _BD | _Alpha_7 | SC5'_BD_Alpha_7 | Mavi_Tru_Nxt | SC5' | _1.7 | _Alpha_7
SC5.737K | Alpha_5 | A8 | ATCTGAA | 11935 | 69.23% | Pass | Alpha_5_A8 | Alpha_8 | 0 | No | SC5' | _BD | _Alpha_8 | SC5'_BD_Alpha_8 | Mavi_Tru_Nxt | SC5' | _1.8 | _Alpha_8
SC5.737K | Alpha_5 | A9 | AGTTGGC | 20705 | 120.1% | Pass | Alpha_5_A9 | Alpha_9 | 0 | No | SC5' | _BD | _Alpha_9 | SC5'_BD_Alpha_9 | Mavi_Tru_Nxt | SC5' | _1.9 | _Alpha_9
SC5.737K | Alpha_5 | A10 | CGTCTAT | 21096 | 122.4% | Pass | Alpha_5_A10 | Alpha_10 | 0 | No | SC5' | _BD | _Alpha_10 | SC5'_BD_Alpha_10 | Mavi_Tru_Nxt | SC5' | _1.10 | _Alpha_10
SC5.737K | Alpha_5 | A11 | TTATCGC | 22490 | 130.5% | Pass | Alpha_5_A11 | Beta_1 | 0 | No | SC5' | _BD | _Beta_1 | SC5'_BD_Beta_1 | Mavi_Tru_Nxt | SC5' | _2.1 | _Beta_1
SC5.737K | Alpha_5 | A12 | CACGCCT | 30083 | 174.5% | Pass | Alpha_5_A12 | Beta_2 | 0 | No | SC5' | _BD | _Beta_2 | SC5'_BD_Beta_2 | Mavi_Tru_Nxt | SC5' | _2.2 | _Beta_2
SC5.737K | Alpha_5 | B1 | GTGCACA | 22253 | 129.1% | Pass | Alpha_5_B1 | Beta_3 | 0 | No | SC5' | _BD | _Beta_3 | SC5'_BD_Beta_3 | Mavi_Tru_Nxt | SC5' | _2.3 | _Beta_3
SC5.737K | Alpha_5 | B2 | TCCCACG | 22677 | 131.5% | Pass | Alpha_5_B2 | Beta_4 | 0 | No | SC5' | _BD | _Beta_4 | SC5'_BD_Beta_4 | Mavi_Tru_Nxt | SC5' | _2.4 | _Beta_4
SC5.737K | Alpha_5 | B3 | TGTCCAT | 29267 | 169.8% | Pass | Alpha_5_B3 | Beta_5 | 0 | No | SC5' | _BD | _Beta_5 | SC5'_BD_Beta_5 | Mavi_Tru_Nxt | SC5' | _2.5 | _Beta_5
SC5.737K | Alpha_5 | B4 | TGAAGAG | 25981 | 150.7% | Pass | Alpha_5_B4 | Beta_6 | 0 | No | SC5' | _BD | _Beta_6 | SC5'_BD_Beta_6 | Mavi_Tru_Nxt | SC5' | _2.6 | _Beta_6
SC5.737K | Alpha_5 | B5 | GTAGCCA | 12588 | 73.02% | Pass | Alpha_5_B5 | Beta_7 | 0 | No | SC5' | _BD | _Beta_7 | SC5'_BD_Beta_7 | Mavi_Tru_Nxt | SC5' | _2.7 | _Beta_7
SC5.737K | Alpha_5 | B6 | CTCTCGG | 20333 | 117.9% | Pass | Alpha_5_B6 | Beta_8 | 0 | No | SC5' | _BD | _Beta_8 | SC5'_BD_Beta_8 | Mavi_Tru_Nxt | SC5' | _2.8 | _Beta_8
SC5.737K | Alpha_5 | B7 | GTGCTTT | 30763 | 178.4% | Pass | Alpha_5_B7 | Beta_9 | 0 | No | SC5' | _BD | _Beta_9 | SC5'_BD_Beta_9 | Mavi_Tru_Nxt | SC5' | _2.9 | _Beta_9
SC5.737K | Alpha_5 | B8 | AGATGAG | 20704 | 120.1% | Pass | Alpha_5_B8 | Beta_10 | 0 | No | SC5' | _BD | _Beta_10 | SC5'_BD_Beta_10 | Mavi_Tru_Nxt | SC5' | _2.10 | _Beta_10
SC5.737K | Alpha_5 | B9 | GCACATG | 22507 | 130.6% | Pass | Alpha_5_B9 | Delta_1 | 0 | No | SC5' | _BD | _Delta_1 | SC5'_BD_Delta_1 | Mavi_Tru_Nxt | SC5' | _3.1 | _Delta_1
SC5.737K | Alpha_5 | B10 | TGCTGCC | 26063 | 151.2% | Pass | Alpha_5_B10 | Delta_2 | 0 | No | SC5' | _BD | _Delta_2 | SC5'_BD_Delta_2 | Mavi_Tru_Nxt | SC5' | _3.2 | _Delta_2
SC5.737K | Alpha_5 | B11 | CACAGGT | 25186 | 146.1% | Pass | Alpha_5_B11 | Delta_3 | 0 | No | SC5' | _BD | _Delta_3 | SC5'_BD_Delta_3 | Mavi_Tru_Nxt | SC5' | _3.3 | _Delta_3
SC5.737K | Alpha_5 | B12 | ATATGCA | 16062 | 93.17% | Pass | Alpha_5_B12 | Delta_4 | 0 | No | SC5' | _BD | _Delta_4 | SC5'_BD_Delta_4 | Mavi_Tru_Nxt | SC5' | _3.4 | _Delta_4
SC5.737K | Alpha_5 | C1 | TGTTTGC | 26211 | 152% | Pass | Alpha_5_C1 | Delta_5 | 0 | No | SC5' | _BD | _Delta_5 | SC5'_BD_Delta_5 | Mavi_Tru_Nxt | SC5' | _3.5 | _Delta_5
SC5.737K | Alpha_5 | C2 | CCGGTAA | 25349 | 147% | Pass | Alpha_5_C2 | Delta_6 | 1 | No | SC5' | _BD | _Delta_6 | SC5'_BD_Delta_6 | Mavi_Tru_Nxt | SC5' | _3.6 | _Delta_6
SC5.737K | Alpha_5 | C3 | CACACAG | 20866 | 121% | Pass | Alpha_5_C3 | Delta_7 | 2 | No | SC5' | _BD | _Delta_7 | SC5'_BD_Delta_7 | Mavi_Tru_Nxt | SC5' | _3.7 | _Delta_7
SC5.737K | Alpha_5 | C4 | TGGAGTC | 23815 | 138.1% | Pass | Alpha_5_C4 | Delta_8 | 0 | No | SC5' | _BD | _Delta_8 | SC5'_BD_Delta_8 | Mavi_Tru_Nxt | SC5' | _3.8 | _Delta_8
SC5.737K | Alpha_5 | C5 | CGAGAAA | 20888 | 121.2% | Pass | Alpha_5_C5 | Delta_9 | 0 | No | SC5' | _BD | _Delta_9 | SC5'_BD_Delta_9 | Mavi_Tru_Nxt | SC5' | _3.9 | _Delta_9
SC5.737K | Alpha_5 | C6 | AGCTTCT | 21815 | 126.5% | Pass | Alpha_5_C6 | Delta_10 | 0 | No | SC5' | _BD | _Delta_10 | SC5'_BD_Delta_10 | Mavi_Tru_Nxt | SC5' | _3.10 | _Delta_10
SC5.737K | Alpha_5 | C7 | CCAGTTT | 14976 | 86.87% | Pass | Alpha_5_C7 | Gamma_1 | 0 | No | SC5' | _BD | _Gamma_1 | SC5'_BD_Gamma_1 | Mavi_Tru_Nxt | SC5' | _4.1 | _Gamma_1
SC5.737K | Alpha_5 | C8 | AAGCCCA | 13088 | 75.92% | Pass | Alpha_5_C8 | Gamma_2 | 0 | No | SC5' | _BD | _Gamma_2 | SC5'_BD_Gamma_2 | Mavi_Tru_Nxt | SC5' | _4.2 | _Gamma_2
SC5.737K | Alpha_5 | C9 | TGCGTGA | 24782 | 143.8% | Pass | Alpha_5_C9 | Gamma_3 | 0 | No | SC5' | _BD | _Gamma_3 | SC5'_BD_Gamma_3 | Mavi_Tru_Nxt | SC5' | _4.3 | _Gamma_3
SC5.737K | Alpha_5 | C10 | GGAACGG | 10603 | 61.5% | Pass | Alpha_5_C10 | Gamma_4 | 0 | No | SC5' | _BD | _Gamma_4 | SC5'_BD_Gamma_4 | Mavi_Tru_Nxt | SC5' | _4.4 | _Gamma_4
SC5.737K | Alpha_5 | C11 | AGTCTGG | 9393 | 54.49% | Pass | Alpha_5_C11 | Gamma_5 | 0 | No | SC5' | _BD | _Gamma_5 | SC5'_BD_Gamma_5 | Mavi_Tru_Nxt | SC5' | _4.5 | _Gamma_5
SC5.737K | Alpha_5 | C12 | TTAGGTA | 10964 | 63.6% | Pass | Alpha_5_C12 | Gamma_6 | 0 | No | SC5' | _BD | _Gamma_6 | SC5'_BD_Gamma_6 | Mavi_Tru_Nxt | SC5' | _4.6 | _Gamma_6
SC5.737K | Alpha_5 | D1 | GCTCAGA | 34036 | 197.4% | Pass | Alpha_5_D1 | Gamma_7 | 0 | No | SC5' | _BD | _Gamma_7 | SC5'_BD_Gamma_7 | Mavi_Tru_Nxt | SC5' | _4.7 | _Gamma_7
SC5.737K | Alpha_5 | D2 | GGTTTCT | 14367 | 83.34% | Pass | Alpha_5_D2 | Gamma_8 | 0 | No | SC5' | _BD | _Gamma_8 | SC5'_BD_Gamma_8 | Mavi_Tru_Nxt | SC5' | _4.8 | _Gamma_8
SC5.737K | Alpha_5 | D3 | GCAAAGA | 17059 | 98.95% | Pass | Alpha_5_D3 | Gamma_9 | 0 | No | SC5' | _BD | _Gamma_9 | SC5'_BD_Gamma_9 | Mavi_Tru_Nxt | SC5' | _4.9 | _Gamma_9
SC5.737K | Alpha_5 | D4 | TGGGATC | 40339 | 234% | Pass | Alpha_5_D4 | Gamma_10 | 0 | No | SC5' | _BD | _Gamma_10 | SC5'_BD_Gamma_10 | Mavi_Tru_Nxt | SC5' | _4.10 | _Gamma_10
SC5.737K | Alpha_5 | D5 | GAATCGC | 17301 | 100.4% | Pass | Alpha_5_D5
SC5.737K | Alpha_5 | D6 | GTACTCT | 24751 | 143.6% | Pass | Alpha_5_D6
SC5.737K | Alpha_5 | D7 | CAGATCG | 12729 | 73.84% | Pass | Alpha_5_D7
SC5.737K | Alpha_5 | D8 | TGACATA | 25344 | 147% | Pass | Alpha_5_D8
SC5.737K | Alpha_5 | D9 | ACTGTAA | 9725 | 56.41% | Pass | Alpha_5_D9
SC5.737K | Alpha_5 | D10 | CGCCTTG | 25891 | 150.2% | Pass | Alpha_5_D10
SC5.737K | Alpha_5 | D11 | CTGCCCA | 19323 | 112.1% | Pass | Alpha_5_D11
SC5.737K | Alpha_5 | D12 | AAACCTA | 9655 | 56.01% | Pass | Alpha_5_D12
SC5.737K | Alpha_5 | E1 | CCCTAAT | 22450 | 130.2% | Pass | Alpha_5_E1
SC5.737K | Alpha_5 | E2 | AAGGCCT | 23749 | 137.8% | Pass | Alpha_5_E2
SC5.737K | Alpha_5 | E3 | AAGGTGA | 21910 | 127.1% | Pass | Alpha_5_E3
SC5.737K | Alpha_5 | E4 | AGCAATT | 18002 | 104.4% | Pass | Alpha_5_E4
SC5.737K | Alpha_5 | E5 | ACCACGA | 14638 | 84.91% | Pass | Alpha_5_E5
SC5.737K | Alpha_5 | E6 | GCTCTTA | 9861 | 57.2% | Pass | Alpha_5_E6
SC5.737K | Alpha_5 | E7 | ATACACA | 13820 | 80.16% | Pass | Alpha_5_E7
SC5.737K | Alpha_5 | E8 | AGCTATA | 25681 | 149% | Pass | Alpha_5_E8
SC5.737K | Alpha_5 | E9 | CTAGTTC | 18718 | 108.6% | Pass | Alpha_5_E9
SC5.737K | Alpha_5 | E10 | AAACGCC | 31668 | 183.7% | Pass | Alpha_5_E10
SC5.737K | Alpha_5 | E11 | TGGACGT | 24944 | 144.7% | Pass | Alpha_5_E11
SC5.737K | Alpha_5 | E12 | GCGACAT | 35997 | 208.8% | Pass | Alpha_5_E12
SC5.737K | Alpha_5 | F1 | ATTACCC | 24321 | 141.1% | Pass | Alpha_5_F1
SC5.737K | Alpha_5 | F2 | TCGATAA | 37416 | 217% | Pass | Alpha_5_F2
SC5.737K | Alpha_5 | F3 | TACGCGA | 33580 | 194.8% | Pass | Alpha_5_F3
SC5.737K | Alpha_5 | F4 | TGGGTTG | 18163 | 105.4% | Pass | Alpha_5_F4
SC5.737K | Alpha_5 | F5 | ACCTAGG | 25278 | 146.6% | Pass | Alpha_5_F5
SC5.737K | Alpha_5 | F6 | ACAGACC | 23985 | 139.1% | Pass | Alpha_5_F6
SC5.737K | Alpha_5 | F7 | TTACGGG | 39362 | 228.3% | Pass | Alpha_5_F7
SC5.737K | Alpha_5 | F8 | TGAATTG | 12181 | 70.66% | Pass | Alpha_5_F8
SC5.737K | Alpha_5 | F9 | GGATGGG | 16763 | 97.24% | Pass | Alpha_5_F9
SC5.737K | Alpha_5 | F10 | GTGACCA | 23173 | 134.4% | Pass | Alpha_5_F10
SC5.737K | Alpha_5 | F11 | CCCAATT | 36276 | 210.4% | Pass | Alpha_5_F11
SC5.737K | Alpha_5 | F12 | CGCCTCA | 13861 | 80.4% | Pass | Alpha_5_F12
SC5.737K | Alpha_5 | G1 | GATATAC | 21060 | 122.2% | Pass | Alpha_5_G1
SC5.737K | Alpha_5 | G2 | TACGTTC | 39001 | 226.2% | Pass | Alpha_5_G2
SC5.737K | Alpha_5 | G3 | TGAACGC | 14554 | 84.42% | Pass | Alpha_5_G3
SC5.737K | Alpha_5 | G4 | TTCCACA | 15054 | 87.32% | Pass | Alpha_5_G4
SC5.737K | Alpha_5 | G5 | CAGCGTA | 27932 | 162% | Pass | Alpha_5_G5
SC5.737K | Alpha_5 | G6 | TTCGATC | 21744 | 126.1% | Pass | Alpha_5_G6
SC5.737K | Alpha_5 | G7 | AGTAATC | 33231 | 192.8% | Pass | Alpha_5_G7
SC5.737K | Alpha_5 | G8 | GGCATGT | 19649 | 114% | Pass | Alpha_5_G8
SC5.737K | Alpha_5 | G9 | CGTTGCC | 11319 | 65.66% | Pass | Alpha_5_G9
SC5.737K | Alpha_5 | G10 | TGTACCT | 28839 | 167.3% | Pass | Alpha_5_G10
SC5.737K | Alpha_5 | G11 | ACTTGAA | 13798 | 80.04% | Pass | Alpha_5_G11
SC5.737K | Alpha_5 | G12 | CAGGTCA | 13193 | 76.53% | Pass | Alpha_5_G12
SC5.737K | Alpha_5 | H1 | TGATCGG | 61560 | 357.1% | Pass | Alpha_5_H1
SC5.737K | Alpha_5 | H2 | TGACTCT | 18570 | 107.7% | Pass | Alpha_5_H2
SC5.737K | Alpha_5 | H3 | TACGATA | 17077 | 99.06% | Pass | Alpha_5_H3
SC5.737K | Alpha_5 | H4 | AGAGCTC | 10870 | 63.05% | Pass | Alpha_5_H4
SC5.737K | Alpha_5 | H5 | TTTAGGA | 13545 | 78.57% | Pass | Alpha_5_H5
SC5.737K | Alpha_5 | H6 | AGGTAGA | 11446 | 66.39% | Pass | Alpha_5_H6
SC5.737K | Alpha_5 | H7 | ATCCCGC | 32317 | 187.5% | Pass | Alpha_5_H7
SC5.737K | Alpha_5 | H8 | CGTCAAG | 16224 | 94.11% | Pass | Alpha_5_H8
SC5.737K | Alpha_5 | H9 | CCAACAG | 28521 | 165.4% | Pass | Alpha_5_H9
SC5.737K | Alpha_5 | H10 | GTCGGAT | 45379 | 263.2% | Pass | Alpha_5_H10
SC5.737K | Alpha_5 | H11 | GACACCA | 13266 | 76.95% | Pass | Alpha_5_H11
SC5.737K | Alpha_5 | H12 | TAGGTGC | 32379 | 187.8% | Pass | Alpha_5_H12
SC5.737K | Alpha_6 | A1 | CCTCGTG | 17773 | 103.1% | Pass | Alpha_6_A1
SC5.737K | Alpha_6 | A2 | CTAGTCT | 22882 | 132.7% | Pass | Alpha_6_A2
SC5.737K | Alpha_6 | A3 | TCGTTTG | 37743 | 218.9% | Pass | Alpha_6_A3
SC5.737K | Alpha_6 | A4 | TGCCAGA | 16769 | 97.27% | Pass | Alpha_6_A4
SC5.737K | Alpha_6 | A5 | TCTTGCA | 19086 | 110.7% | Pass | Alpha_6_A5
SC5.737K | Alpha_6 | A6 | ACGCAAC | 16659 | 96.63% | Pass | Alpha_6_A6
SC5.737K | Alpha_6 | A7 | CGATAGC | 22723 | 131.8% | Pass | Alpha_6_A7
SC5.737K | Alpha_6 | A8 | ATGAGAG | 35459 | 205.7% | Pass | Alpha_6_A8
SC5.737K | Alpha_6 | A9 | GGCACTA | 26076 | 151.3% | Pass | Alpha_6_A9
SC5.737K | Alpha_6 | A10 | CTGCAAG | 27634 | 160.3% | Pass | Alpha_6_A10
SC5.737K | Alpha_6 | A11 | TATCTCG | 19279 | 111.8% | Pass | Alpha_6_A11
SC5.737K | Alpha_6 | A12 | TACCGGA | 15359 | 89.09% | Pass | Alpha_6_A12
SC5.737K | Alpha_6 | B1 | CCGATTT | 15749 | 91.35% | Pass | Alpha_6_B1
SC5.737K | Alpha_6 | B2 | CACCGTC | 23376 | 135.6% | Pass | Alpha_6_B2
SC5.737K | Alpha_6 | B3 | TGCAAGC | 26892 | 156% | Pass | Alpha_6_B3
SC5.737K | Alpha_6 | B4 | CATCATC | 26817 | 155.6% | Pass | Alpha_6_B4
SC5.737K | Alpha_6 | B5 | CGCTTAT | 4836 | 28.05% | Pass | Alpha_6_B5
SC5.737K | Alpha_6 | B6 | CTTCGCG | 19161 | 111.1% | Pass | Alpha_6_B6
SC5.737K | Alpha_6 | B7 | GCATGTG | 34052 | 197.5% | Pass | Alpha_6_B7
SC5.737K | Alpha_6 | B8 | TCATGCT | 16446 | 95.4% | Pass | Alpha_6_B8
SC5.737K | Alpha_6 | B9 | AGTCGGT | 19968 | 115.8% | Pass | Alpha_6_B9
SC5.737K | Alpha_6 | B10 | CTGATAA | 39089 | 226.7% | Pass | Alpha_6_B10
SC5.737K | Alpha_6 | B11 | GTCATCT | 30703 | 178.1% | Pass | Alpha_6_B11
SC5.737K | Alpha_6 | B12 | GTTACCT | 32561 | 188.9% | Pass | Alpha_6_B12
SC5.737K | Alpha_6 | C1 | TGTGGCA | 29453 | 170.8% | Pass | Alpha_6_C1
SC5.737K | Alpha_6 | C2 | ATGGCGT | 37667 | 218.5% | Pass | Alpha_6_C2
SC5.737K | Alpha_6 | C3 | AACAACT | 20976 | 121.7% | Pass | Alpha_6_C3
SC5.737K | Alpha_6 | C4 | GCAATTA | 28575 | 165.8% | Pass | Alpha_6_C4
SC5.737K | Alpha_6 | C5 | CCACGCT | 11737 | 68.08% | Pass | Alpha_6_C5
SC5.737K | Alpha_6 | C6 | GCGTACA | 12659 | 73.43% | Pass | Alpha_6_C6
SC5.737K | Alpha_6 | C7 | CTACCGC | 9293 | 53.91% | Pass | Alpha_6_C7
SC5.737K | Alpha_6 | C8 | CGAAGGG | 28296 | 164.1% | Pass | Alpha_6_C8
SC5.737K | Alpha_6 | C9 | TGTCCCG | 22736 | 131.9% | Pass | Alpha_6_C9
SC5.737K | Alpha_6 | C10 | ACATAAC | 24013 | 139.3% | Pass | Alpha_6_C10
SC5.737K | Alpha_6 | C11 | GTGGGTT | 17986 | 104.3% | Pass | Alpha_6_C11
SC5.737K | Alpha_6 | C12 | GAATTAC | 16096 | 93.37% | Pass | Alpha_6_C12
SC5.737K | Alpha_6 | D1 | ATCGATA | 34148 | 198.1% | Pass | Alpha_6_D1
SC5.737K | Alpha_6 | D2 | CCGCCTA | 12149 | 70.47% | Pass | Alpha_6_D2
SC5.737K | Alpha_6 | D3 | TATTGGA | 23132 | 134.2% | Pass | Alpha_6_D3
SC5.737K | Alpha_6 | D4 | CTTATCG | 25731 | 149.3% | Pass | Alpha_6_D4
SC5.737K | Alpha_6 | D5 | CCACTAT | 25535 | 148.1% | Pass | Alpha_6_D5
SC5.737K | Alpha_6 | D6 | AAACCGC | 8932 | 51.81% | Pass | Alpha_6_D6
SC5.737K | Alpha_6 | D7 | GGCTCTC | 29211 | 169.4% | Pass | Alpha_6_D7
SC5.737K | Alpha_6 | D8 | ACACTAA | 18435 | 106.9% | Pass | Alpha_6_D8
SC5.737K | Alpha_6 | D9 | ATCCCAT | 15362 | 89.11% | Pass | Alpha_6_D9
SC5.737K | Alpha_6 | D10 | TGGTCCC | 31840 | 184.7% | Pass | Alpha_6_D10
SC5.737K | Alpha_6 | D11 | TCAATAG | 19402 | 112.5% | Pass | Alpha_6_D11
SC5.737K | Alpha_6 | D12 | AATCTCC | 17115 | 99.28% | Pass | Alpha_6_D12
SC5.737K | Alpha_6 | E1 | TACATGA | 24295 | 140.9% | Pass | Alpha_6_E1
SC5.737K | Alpha_6 | E2 | ACAATAC | 19738 | 114.5% | Pass | Alpha_6_E2
SC5.737K | Alpha_6 | E3 | TTGCAGG | 32205 | 186.8% | Pass | Alpha_6_E3
SC5.737K | Alpha_6 | E4 | CCATCGC | 16771 | 97.28% | Pass | Alpha_6_E4
SC5.737K | Alpha_6 | E5 | CGTGTCC | 28853 | 167.4% | Pass | Alpha_6_E5
SC5.737K | Alpha_6 | E6 | AATAGGG | 17447 | 101.2% | Pass | Alpha_6_E6
SC5.737K | Alpha_6 | E7 | AGTGAGA | 20094 | 116.6% | Pass | Alpha_6_E7
SC5.737K | Alpha_6 | E8 | TTCGCGC | 23143 | 134.2% | Pass | Alpha_6_E8
SC5.737K | Alpha_6 | E9 | ATGCCTT | 13718 | 79.57% | Pass | Alpha_6_E9
SC5.737K | Alpha_6 | E10 | TCTCAAC | 28087 | 162.9% | Pass | Alpha_6_E10
SC5.737K | Alpha_6 | E11 | GGTATCG | 21726 | 126% | Pass | Alpha_6_E11
SC5.737K | Alpha_6 | E12 | TTAAGTG | 29328 | 170.1% | Pass | Alpha_6_E12
SC5.737K | Alpha_6 | F1 | AAACGAG | 28645 | 166.2% | Pass | Alpha_6_F1
SC5.737K | Alpha_6 | F2 | ATAGGAG | 32378 | 187.8% | Pass | Alpha_6_F2
SC5.737K | Alpha_6 | F3 | AGCCTAG | 21971 | 127.4% | Pass | Alpha_6_F3
SC5.737K | Alpha_6 | F4 | GAACTGC | 28640 | 166.1% | Pass | Alpha_6_F4
SC5.737K | Alpha_6 | F5 | AACTGTA | 32583 | 189% | Pass | Alpha_6_F5
SC5.737K | Alpha_6 | F6 | GATGGTC | 24116 | 139.9% | Pass | Alpha_6_F6
SC5.737K | Alpha_6 | F7 | ATGCCAG | 41022 | 238% | Pass | Alpha_6_F7
SC5.737K | Alpha_6 | F8 | TTGAGTA | 11246 | 65.23% | Pass | Alpha_6_F8
SC5.737K | Alpha_6 | F9 | ATGTTAG | 14045 | 81.47% | Pass | Alpha_6_F9
SC5.737K | Alpha_6 | F10 | ACGACGT | 28165 | 163.4% | Pass | Alpha_6_F10
SC5.737K | Alpha_6 | F11 | ACCGGAT | 37626 | 218.3% | Pass | Alpha_6_F11
SC5.737K | Alpha_6 | F12 | GATGGAA | 17515 | 101.6% | Pass | Alpha_6_F12
SC5.737K | Alpha_6 | G1 | CCTTGAT | 25957 | 150.6% | Pass | Alpha_6_G1
SC5.737K | Alpha_6 | G2 | CGCTCCA | 37762 | 219% | Pass | Alpha_6_G2
SC5.737K | Alpha_6 | G3 | TTGAGAT | 18360 | 106.5% | Pass | Alpha_6_G3
SC5.737K | Alpha_6 | G4 | CGTTCCG | 35101 | 203.6% | Pass | Alpha_6_G4
SC5.737K | Alpha_6 | G5 | ATGTCGG | 42255 | 245.1% | Pass | Alpha_6_G5
SC5.737K | Alpha_6 | G6 | TCCTCCT | 20399 | 118.3% | Pass | Alpha_6_G6
SC5.737K | Alpha_6 | G7 | ACTACAA | 23111 | 134.1% | Pass | Alpha_6_G7
SC5.737K | Alpha_6 | G8 | GACATTA | 27668 | 160.5% | Pass | Alpha_6_G8
SC5.737K | Alpha_6 | G9 | TATCGAA | 13823 | 80.18% | Pass | Alpha_6_G9
SC5.737K | Alpha_6 | G10 | GTAGCTG | 9599 | 55.68% | Pass | Alpha_6_G10
SC5.737K | Alpha_6 | G11 | AGTACCG | 24072 | 139.6% | Pass | Alpha_6_G11
SC5.737K | Alpha_6 | G12 | AGGTTGC | 13797 | 80.03% | Pass | Alpha_6_G12
SC5.737K | Alpha_6 | H1 | CTGGAAC | 18729 | 108.6% | Pass | Alpha_6_H1
SC5.737K | Alpha_6 | H2 | TGTACTC | 23553 | 136.6% | Pass | Alpha_6_H2
SC5.737K | Alpha_6 | H3 | ATGGGTC | 12711 | 73.73% | Pass | Alpha_6_H3
SC5.737K | Alpha_6 | H4 | GATTCGG | 26675 | 154.7% | Pass | Alpha_6_H4
SC5.737K | Alpha_6 | H5 | CAATATG | 18038 | 104.6% | Pass | Alpha_6_H5
SC5.737K | Alpha_6 | H6 | CGTTTAC | 14019 | 81.32% | Pass | Alpha_6_H6
SC5.737K | Alpha_6 | H7 | CTCCTCT | 21057 | 122.1% | Pass | Alpha_6_H7
SC5.737K | Alpha_6 | H8 | CTCCCAG | 15508 | 89.96% | Pass | Alpha_6_H8
SC5.737K | Alpha_6 | H9 | ATCACGG | 17090 | 99.13% | Pass | Alpha_6_H9
SC5.737K | Alpha_6 | H10 | GTGATAT | 7720 | 44.78% | Pass | Alpha_6_H10
SC5.737K | Alpha_6 | H11 | ATGTGTA | 15990 | 92.75% | Pass | Alpha_6_H11
SC5.737K | Alpha_6 | H12 | AAGAAGC | 18440 | 107% | Pass | Alpha_6_H12
SC5.737K | Alpha_7 | A1 | GGATACC | 11877 | 68.89% | Pass | Alpha_7_A1
SC5.737K | Alpha_7 | A2 | GCATGGT | 17532 | 101.7% | Pass | Alpha_7_A2
SC5.737K | Alpha_7 | A3 | CTAGCCC | 7785 | 45.16% | Pass | Alpha_7_A3
SC5.737K | Alpha_7 | A4 | GTTCCTA | 6706 | 38.9% | Pass | Alpha_7_A4
SC5.737K | Alpha_7 | A5 | TCATCCA | 13449 | 78.01% | Pass | Alpha_7_A5
SC5.737K | Alpha_7 | A6 | TAGATGT | 16021 | 92.93% | Pass | Alpha_7_A6
SC5.737K | Alpha_7 | A7 | CCCGAAA | 11454 | 66.44% | Pass | Alpha_7_A7
SC5.737K | Alpha_7 | A8 | GCGATAC | 12381 | 71.82% | Pass | Alpha_7_A8
SC5.737K | Alpha_7 | A9 | CCGTCGT | 11656 | 67.61% | Pass | Alpha_7_A9
SC5.737K | Alpha_7 | A10 | TAACCCT | 11534 | 66.9% | Pass | Alpha_7_A10
SC5.737K | Alpha_7 | A11 | AGCCCAA | 13926 | 80.78% | Pass | Alpha_7_A11
SC5.737K | Alpha_7 | A12 | CGTAGTG | 22031 | 127.8% | Pass | Alpha_7_A12
SC5.737K | Alpha_7 | B1 | AGCTGGT | 18095 | 105% | Pass | Alpha_7_B1
SC5.737K | Alpha_7 | B2 | GGAAACA | 11219 | 65.08% | Pass | Alpha_7_B2
SC5.737K | Alpha_7 | B3 | ACAAAGG | 14795 | 85.82% | Pass | Alpha_7_B3
SC5.737K | Alpha_7 | B4 | AATTGTG | 9443 | 54.78% | Pass | Alpha_7_B4
SC5.737K | Alpha_7 | B5 | CCCAACC | 21077 | 122.3% | Pass | Alpha_7_B5
SC5.737K | Alpha_7 | B6 | ACGCACA | 19272 | 111.8% | Pass | Alpha_7_B6
SC5.737K | Alpha_7 | B7 | GGCTTGA | 32002 | 185.6% | Pass | Alpha_7_B7
SC5.737K | Alpha_7 | B8 | ACGCTTT | 10651 | 61.78% | Pass | Alpha_7_B8
SC5.737K | Alpha_7 | B9 | AAGGTTT | 15034 | 87.21% | Pass | Alpha_7_B9
SC5.737K | Alpha_7 | B10 | CTAAGAT | 20915 | 121.3% | Pass | Alpha_7_B10
SC5.737K | Alpha_7 | B11 | CTTTGGT | 16049 | 93.09% | Pass | Alpha_7_B11
SC5.737K | Alpha_7 | B12 | CTAACAA | 22370 | 129.8% | Pass | Alpha_7_B12
SC5.737K | Alpha_7 | C1 | GGTTCCC | 28208 | 163.6% | Pass | Alpha_7_C1
SC5.737K | Alpha_7 | C2 | TTTGCGT | 21045 | 122.1% | Pass | Alpha_7_C2
SC5.737K | Alpha_7 | C3 | CGACGTA | 18181 | 105.5% | Pass | Alpha_7_C3
SC5.737K | Alpha_7 | C4 | TAAGTAC | 13227 | 76.72% | Pass | Alpha_7_C4
SC5.737K | Alpha_7 | C5 | TCCGGTC | 17273 | 100.2% | Pass | Alpha_7_C5
SC5.737K | Alpha_7 | C6 | TTGTCGT | 21616 | 125.4% | Pass | Alpha_7_C6
SC5.737K | Alpha_7 | C7 | CTCAACT | 4369 | 25.34% | Pass | Alpha_7_C7
SC5.737K | Alpha_7 | C8 | TGTACGG | 11375 | 65.98% | Pass | Alpha_7_C8
SC5.737K | Alpha_7 | C9 | TGCCATT | 9927 | 57.58% | Pass | Alpha_7_C9
SC5.737K | Alpha_7 | C10 | AGTAAGG | 17521 | 101.6% | Pass | Alpha_7_C10
SC5.737K | Alpha_7 | C11 | ACTAAGT | 27706 | 160.7% | Pass | Alpha_7_C11
SC5.737K | Alpha_7 | C12 | ACTCGGA | 17925 | 104% | Pass | Alpha_7_C12
SC5.737K | Alpha_7 | D1 | GATGCGT | 13959 | 80.97% | Pass | Alpha_7_D1
SC5.737K | Alpha_7 | D2 | TCAAGCG | 20522 | 119% | Pass | Alpha_7_D2
SC5.737K | Alpha_7 | D3 | ACTTTCG | 15480 | 89.79% | Pass | Alpha_7_D3
SC5.737K | Alpha_7 | D4 | TCCATAC | 20691 | 120% | Pass | Alpha_7_D4
SC5.737K | Alpha_7 | D5 | ATAGTCA | 8500 | 49.31% | Pass | Alpha_7_D5
SC5.737K | Alpha_7 | D6 | CGATATA | 13286 | 77.07% | Pass | Alpha_7_D6
SC5.737K | Alpha_7 | D7 | GGTGTTG | 9664 | 56.06% | Pass | Alpha_7_D7
SC5.737K | Alpha_7 | D8 | GGTCGAT | 13021 | 75.53% | Pass | Alpha_7_D8
SC5.737K | Alpha_7 | D9 | ACAAGCC | 16407 | 95.17% | Pass | Alpha_7_D9
SC5.737K | Alpha_7 | D10 | TTAGCGG | 25065 | 145.4% | Pass | Alpha_7_D10
SC5.737K | Alpha_7 | D11 | TTAACGA | 22191 | 128.7% | Pass | Alpha_7_D11
SC5.737K | Alpha_7 | D12 | CTGTCTA | 18962 | 110% | Pass | Alpha_7_D12
SC5.737K | Alpha_7 | E1 | AGGGCTT | 30597 | 177.5% | Pass | Alpha_7_E1
SC5.737K | Alpha_7 | E2 | TGGAGAA | 31304 | 181.6% | Pass | Alpha_7_E2
SC5.737K | Alpha_7 | E3 | TAGTGCG | 14069 | 81.61% | Pass | Alpha_7_E3
SC5.737K | Alpha_7 | E4 | CCACGTC | 23217 | 134.7% | Pass | Alpha_7_E4
SC5.737K | Alpha_7 | E5 | TGGTAGC | 18564 | 107.7% | Pass | Alpha_7_E5
SC5.737K | Alpha_7 | E6 | TGGGCTA | 20402 | 118.3% | Pass | Alpha_7_E6
SC5.737K | Alpha_7 | E7 | AGTACAT | 15478 | 89.78% | Pass | Alpha_7_E7
SC5.737K | Alpha_7 | E8 | GAGTACC | 15815 | 91.74% | Pass | Alpha_7_E8
SC5.737K | Alpha_7 | E9 | ATCGGGT | 29524 | 171.3% | Pass | Alpha_7_E9
SC5.737K | Alpha_7 | E10 | AAACCAT | 17989 | 104.3% | Pass | Alpha_7_E10
SC5.737K | Alpha_7 | E11 | TCGCCGT | 15958 | 92.57% | Pass | Alpha_7_E11
SC5.737K | Alpha_7 | E12 | ACTGGGT | 36728 | 213% | Pass | Alpha_7_E12
SC5.737K | Alpha_7 | F1 | TACGACG | 11885 | 68.94% | Pass | Alpha_7_F1
SC5.737K | Alpha_7 | F2 | TACACCT | 17632 | 102.3% | Pass | Alpha_7_F2
SC5.737K | Alpha_7 | F3 | TGGCACA | 6381 | 37.01% | Pass | Alpha_7_F3
SC5.737K | Alpha_7 | F4 | TTTCCTT | 18533 | 107.5% | Pass | Alpha_7_F4
SC5.737K | Alpha_7 | F5 | ATCTGCT | 27560 | 159.9% | Pass | Alpha_7_F5
SC5.737K | Alpha_7 | F6 | GAATGGA | 31672 | 183.7% | Pass | Alpha_7_F6
SC5.737K | Alpha_7 | F7 | GTGCAAC | 12033 | 69.8% | Pass | Alpha_7_F7
SC5.737K | Alpha_7 | F8 | GCCATAG | 23028 | 133.6% | Pass | Alpha_7_F8
SC5.737K | Alpha_7 | F9 | ACTAGAT | 10474 | 60.76% | Pass | Alpha_7_F9
SC5.737K | Alpha_7 | F10 | CAGACTG | 22874 | 132.7% | Pass | Alpha_7_F10
SC5.737K | Alpha_7 | F11 | GAGTAGA | 24248 | 140.7% | Pass | Alpha_7_F11
SC5.737K | Alpha_7 | F12 | AGGTTAT | 23517 | 136.4% | Pass | Alpha_7_F12
SC5.737K | Alpha_7 | G1 | CGTAATA | 32729 | 189.8% | Pass | Alpha_7_G1
SC5.737K | Alpha_7 | G2 | GGCTTCC | 17173 | 99.61% | Pass | Alpha_7_G2
SC5.737K | Alpha_7 | G3 | TCGTACT | 21373 | 124% | Pass | Alpha_7_G3
SC5.737K | Alpha_7 | G4 | AGACTTA | 27284 | 158.3% | Pass | Alpha_7_G4
SC5.737K | Alpha_7 | G5 | TTCGCAT | 11615 | 67.37% | Pass | Alpha_7_G5
SC5.737K | Alpha_7 | G6 | GAGTTGC | 24366 | 141.3% | Pass | Alpha_7_G6
SC5.737K | Alpha_7 | G7 | GCTAGCA | 11094 | 64.35% | Pass | Alpha_7_G7
SC5.737K | Alpha_7 | G8 | CGATTCT | 7076 | 41.05% | Pass | Alpha_7_G8
SC5.737K | Alpha_7 | G9 | TCCAGGA | 15296 | 88.73% | Pass | Alpha_7_G9
SC5.737K | Alpha_7 | G10 | GGAGTAA | 18429 | 106.9% | Pass | Alpha_7_G10
SC5.737K | Alpha_7 | G11 | CAATCTC | 33598 | 194.9% | Pass | Alpha_7_G11
SC5.737K | Alpha_7 | G12 | AGACTAT | 12254 | 71.08% | Pass | Alpha_7_G12
SC5.737K | Alpha_7 | H1 | GTAAACT | 24013 | 139.3% | Pass | Alpha_7_H1
SC5.737K | Alpha_7 | H2 | GGTCTCC | 15968 | 92.62% | Pass | Alpha_7_H2
SC5.737K | Alpha_7 | H3 | CGTGAGT | 11657 | 67.62% | Pass | Alpha_7_H3
SC5.737K | Alpha_7 | H4 | GAGTTTA | 31995 | 185.6% | Pass | Alpha_7_H4
SC5.737K | Alpha_7 | H5 | CTCCTTC | 15866 | 92.03% | Pass | Alpha_7_H5
SC5.737K | Alpha_7 | H6 | ACACGAC | 29854 | 173.2% | Pass | Alpha_7_H6
SC5.737K | Alpha_7 | H7 | AGCTGCA | 12068 | 70% | Pass | Alpha_7_H7
SC5.737K | Alpha_7 | H8 | TCAAGGC | 24007 | 139.3% | Pass | Alpha_7_H8
SC5.737K | Alpha_7 | H9 | AGGGATA | 15732 | 91.26% | Pass | Alpha_7_H9
SC5.737K | Alpha_7 | H10 | CGGCTTC | 17176 | 99.63% | Pass | Alpha_7_H10
SC5.737K | Alpha_7 | H11 | CGATGAC | 47350 | 274.7% | Pass | Alpha_7_H11
SC5.737K | Alpha_7 | H12 | TAGCCGA | 12393 | 71.89% | Pass | Alpha_7_H12
SC5.737K | Alpha_8 | A1 | CTAGTGG | 31088 | 180.3% | Pass | Alpha_8_A1
SC5.737K | Alpha_8 | A2 | GTGCTAG | 13741 | 79.71% | Pass | Alpha_8_A2
SC5.737K | Alpha_8 | A3 | CAGGCTA | 31971 | 185.5% | Pass | Alpha_8_A3
SC5.737K | Alpha_8 | A4 | TACGTAA | 40268 | 233.6% | Pass | Alpha_8_A4
SC5.737K | Alpha_8 | A5 | GACGAAA | 22614 | 131.2% | Pass | Alpha_8_A5
SC5.737K | Alpha_8 | A6 | TCCGTAT | 16184 | 93.88% | Pass | Alpha_8_A6
SC5.737K | Alpha_8 | A7 | TTGTAGA | 40315 | 233.9% | Pass | Alpha_8_A7
SC5.737K | Alpha_8 | A8 | GGTGTGT | 35121 | 203.7% | Pass | Alpha_8_A8
SC5.737K | Alpha_8 | A9 | GTGTTAA | 32729 | 189.8% | Pass | Alpha_8_A9
SC5.737K | Alpha_8 | A10 | TCACGCC | 29274 | 169.8% | Pass | Alpha_8_A10
SC5.737K | Alpha_8 | A11 | ACCTTTG | 10356 | 60.07% | Pass | Alpha_8_A11
SC5.737K | Alpha_8 | A12 | TACTTGC | 26698 | 154.9% | Pass | Alpha_8_A12
SC5.737K | Alpha_8 | B1 | GTGTGGT | 19987 | 115.9% | Pass | Alpha_8_B1
SC5.737K | Alpha_8 | B2 | ATGTGGC | 17202 | 99.78% | Pass | Alpha_8_B2
SC5.737K | Alpha_8 | B3 | CTAACTC | 42294 | 245.3% | Pass | Alpha_8_B3
SC5.737K | Alpha_8 | B4 | CCAGGAT | 20365 | 118.1% | Pass | Alpha_8_B4
SC5.737K | Alpha_8 | B5 | ATCCTGT | 25704 | 149.1% | Pass | Alpha_8_B5
SC5.737K | Alpha_8 | B6 | ATATGGT | 5421 | 31.45% | Pass | Alpha_8_B6
SC5.737K | Alpha_8 | B7 | CTATGCT | 19900 | 115.4% | Pass | Alpha_8_B7
SC5.737K | Alpha_8 | B8 | GGATCTG | 25823 | 149.8% | Pass | Alpha_8_B8
SC5.737K | Alpha_8 | B9 | AGGTACC | 36469 | 211.5% | Pass | Alpha_8_B9
SC5.737K | Alpha_8 | B10 | GTGATTA | 28130 | 163.2% | Pass | Alpha_8_B10
SC5.737K | Alpha_8 | B11 | ATATACG | 25421 | 147.5% | Pass | Alpha_8_B11
SC5.737K | Alpha_8 | B12 | GACAGCT | 29045 | 168.5% | Pass | Alpha_8_B12
SC5.737K | Alpha_8 | C1 | GAGCGTT | 17526 | 101.7% | Pass | Alpha_8_C1
SC5.737K | Alpha_8 | C2 | AATGTGT | 17806 | 103.3% | Pass | Alpha_8_C2
SC5.737K | Alpha_8 | C3 | CCAGAAC | 21231 | 123.2% | Pass | Alpha_8_C3
SC5.737K | Alpha_8 | C4 | ACCCACC | 14882 | 86.33% | Pass | Alpha_8_C4
SC5.737K | Alpha_8 | C5 | TTACCCA | 14827 | 86.01% | Pass | Alpha_8_C5
SC5.737K | Alpha_8 | C6 | GCTAGAC | 19199 | 111.4% | Pass | Alpha_8_C6
SC5.737K | Alpha_8 | C7 | AACAATC | 25786 | 149.6% | Pass | Alpha_8_C7
SC5.737K | Alpha_8 | C8 | CAAATCA | 15619 | 90.6% | Pass | Alpha_8_C8
SC5.737K | Alpha_8 | C9 | GCCGAAT | 31077 | 180.3% | Pass | Alpha_8_C9
SC5.737K | Alpha_8 | C10 | AAGGACA | 24563 | 142.5% | Pass | Alpha_8_C10
SC5.737K | Alpha_8 | C11 | TGCGATG | 13670 | 79.29% | Pass | Alpha_8_C11
SC5.737K | Alpha_8 | C12 | GCCCGTT | 25632 | 148.7% | Pass | Alpha_8_C12
SC5.737K | Alpha_8 | D1 | GCCCTTG | 29238 | 169.6% | Pass | Alpha_8_D1
SC5.737K | Alpha_8 | D2 | CCACCTG | 15062 | 87.37% | Pass | Alpha_8_D2
SC5.737K | Alpha_8 | D3 | AATGTTG | 25218 | 146.3% | Pass | Alpha_8_D3
SC5.737K | Alpha_8 | D4 | ACAGAGA | 37148 | 215.5% | Pass | Alpha_8_D4
SC5.737K | Alpha_8 | D5 | CTAGGCA | 25599 | 148.5% | Pass | Alpha_8_D5
SC5.737K | Alpha_8 | D6 | GATCGCA | 12071 | 70.02% | Pass | Alpha_8_D6
SC5.737K | Alpha_8 | D7 | TAATCCC | 36233 | 210.2% | Pass | Alpha_8_D7
SC5.737K | Alpha_8 | D8 | GCTCATT | 23665 | 137.3% | Pass | Alpha_8_D8
SC5.737K | Alpha_8 | D9 | GCAGGTT | 19695 | 114.2% | Pass | Alpha_8_D9
SC5.737K | Alpha_8 | D10 | GCATTGG | 36115 | 209.5% | Pass | Alpha_8_D10
SC5.737K | Alpha_8 | D11 | AGGACGG | 20518 | 119% | Pass | Alpha_8_D11
SC5.737K | Alpha_8 | D12 | GAGCGAG | 39737 | 230.5% | Pass | Alpha_8_D12
SC5.737K | Alpha_8 | E1 | ACTAGGC | 39797 | 230.8% | Pass | Alpha_8_E1
SC5.737K | Alpha_8 | E2 | TGTCTCA | 14180 | 82.25% | Pass | Alpha_8_E2
SC5.737K | Alpha_8 | E3 | ATAGCAT | 20982 | 121.7% | Pass | Alpha_8_E3
SC5.737K | Alpha_8 | E4 | AAGATTC | 24762 | 143.6% | Pass | Alpha_8_E4
SC5.737K | Alpha_8 | E5 | GACAGAA | 18445 | 107% | Pass | Alpha_8_E5
SC5.737K | Alpha_8 | E6 | ATGCGAC | 28716 | 166.6% | Pass | Alpha_8_E6
SC5.737K | Alpha_8 | E7 | AGACGAA | 20046 | 116.3% | Pass | Alpha_8_E7
SC5.737K | Alpha_8 | E8 | AATTCCC | 29149 | 169.1% | Pass | Alpha_8_E8
SC5.737K | Alpha_8 | E9 | CTGAACG | 17659 | 102.4% | Pass | Alpha_8_E9
SC5.737K | Alpha_8 | E10 | GCCCTCA | 23998 | 139.2% | Pass | Alpha_8_E10
SC5.737K | Alpha_8 | E11 | AACTCGG | 17947 | 104.1% | Pass | Alpha_8_E11
SC5.737K | Alpha_8 | E12 | AAAGTGG | 36471 | 211.6% | Pass | Alpha_8_E12
SC5.737K | Alpha_8 | F1 | GCTACGA | 34423 | 199.7% | Pass | Alpha_8_F1
SC5.737K | Alpha_8 | F2 | CTGTTCA | 32371 | 187.8% | Pass | Alpha_8_F2
SC5.737K | Alpha_8 | F3 | GCGCTCT | 32027 | 185.8% | Pass | Alpha_8_F3
SC5.737K | Alpha_8 | F4 | GCTATCT | 35911 | 208.3% | Pass | Alpha_8_F4
SC5.737K | Alpha_8 | F5 | GAGTCTG | 16162 | 93.75% | Pass | Alpha_8_F5
SC5.737K | Alpha_8 | F6 | CATGGCA | 27228 | 157.9% | Pass | Alpha_8_F6
SC5.737K | Alpha_8 | F7 | CTGCGAA | 29916 | 173.5% | Pass | Alpha_8_F7
SC5.737K | Alpha_8 | F8 | TCTCCTC | 23843 | 138.3% | Pass | Alpha_8_F8
SC5.737K | Alpha_8 | F9 | TAGGCCA | 27159 | 157.5% | Pass | Alpha_8_F9
SC5.737K | Alpha_8 | F10 | TGAAGTT | 27275 | 158.2% | Pass | Alpha_8_F10
SC5.737K | Alpha_8 | F11 | TCGAGTG | 37270 | 216.2% | Pass | Alpha_8_F11
SC5.737K | Alpha_8 | F12 | AGTGACC | 28359 | 164.5% | Pass | Alpha_8_F12
SC5.737K | Alpha_8 | G1 | GACCACA | 20940 | 121.5% | Pass | Alpha_8_G1
SC5.737K | Alpha_8 | G2 | CGTGAAC | 22606 | 131.1% | Pass | Alpha_8_G2
SC5.737K | Alpha_8 | G3 | TACGCCC | 39251 | 227.7% | Pass | Alpha_8_G3
SC5.737K | Alpha_8 | G4 | CCAGTAG | 26113 | 151.5% | Pass | Alpha_8_G4
SC5.737K | Alpha_8 | G5 | GACTGGT | 31572 | 183.1% | Pass | Alpha_8_G5
SC5.737K | Alpha_8 | G6 | CTAAACA | 14090 | 81.73% | Pass | Alpha_8_G6
SC5.737K | Alpha_8 | G7 | TGTTAGA | 23151 | 134.3% | Pass | Alpha_8_G7
SC5.737K | Alpha_8 | G8 | AGAACAG | 29158 | 169.1% | Pass | Alpha_8_G8
SC5.737K | Alpha_8 | G9 | CGGATCA | 41156 | 238.7% | Pass | Alpha_8_G9
SC5.737K | Alpha_8 | G10 | CAACGGT | 34353 | 199.3% | Pass | Alpha_8_G10
SC5.737K | Alpha_8 | G11 | ACAGGCT | 23860 | 138.4% | Pass | Alpha_8_G11
SC5.737K | Alpha_8 | G12 | GCTAGGT | 38783 | 225% | Pass | Alpha_8_G12
SC5.737K | Alpha_8 | H1 | AAGGGTA | 39193 | 227.3% | Pass | Alpha_8_H1
SC5.737K | Alpha_8 | H2 | TGTTGAA | 25555 | 148.2% | Pass | Alpha_8_H2
SC5.737K | Alpha_8 | H3 | GATGTAT | 13006 | 75.44% | Pass | Alpha_8_H3
SC5.737K | Alpha_8 | H4 | CGATCCC | 23087 | 133.9% | Pass | Alpha_8_H4
SC5.737K | Alpha_8 | H5 | CCCAGCT | 45783 | 265.6% | Pass | Alpha_8_H5
SC5.737K | Alpha_8 | H6 | CTGAAAT | 16900 | 98.03% | Pass | Alpha_8_H6
SC5.737K | Alpha_8 | H7 | TATGACA | 28946 | 167.9% | Pass | Alpha_8_H7
SC5.737K | Alpha_8 | H8 | CCTATGT | 36182 | 209.9% | Pass | Alpha_8_H8
SC5.737K | Alpha_8 | H9 | TAGCGGT | 22854 | 132.6% | Pass | Alpha_8_H9
SC5.737K | Alpha_8 | H10 | CTACCTA | 23486 | 136.2% | Pass | Alpha_8_H10
SC5.737K | Alpha_8 | H11 | GCAGTCA | 23311 | 135.2% | Pass | Alpha_8_H11
SC5.737K | Alpha_8 | H12 | TGAACAT | 29929 | 173.6% | Pass | Alpha_8_H12
SC5.737K | Beta_5 | A1 | TGTGAAT | 4954 | 28.74% | Pass | Beta_5_A1
SC5.737K | Beta_5 | A2 | TCTCGGC | 8483 | 49.21% | Pass | Beta_5_A2
SC5.737K | Beta_5 | A3 | ATGTAAC | 28460 | 165.1% | Pass | Beta_5_A3
SC5.737K | Beta_5 | A4 | CAGCCTC | 8818 | 51.15% | Pass | Beta_5_A4
SC5.737K | Beta_5 | A5 | TGGTAAT | 8710 | 50.52% | Pass | Beta_5_A5
SC5.737K | Beta_5 | A6 | CACCGCT | 39804 | 230.9% | Pass | Beta_5_A6
SC5.737K | Beta_5 | A7 | ATCCGAG | 12117 | 70.29% | Pass | Beta_5_A7
SC5.737K | Beta_5 | A8 | ATCTGAA | 31587 | 183.2% | Pass | Beta_5_A8
SC5.737K | Beta_5 | A9 | AGTTGGC | 12947 | 75.1% | Pass | Beta_5_A9
SC5.737K | Beta_5 | A10 | CGTCTAT | 21274 | 123.4% | Pass | Beta_5_A10
SC5.737K | Beta_5 | A11 | TTATCGC | 23156 | 134.3% | Pass | Beta_5_A11
SC5.737K | Beta_5 | A12 | CACGCCT | 19096 | 110.8% | Pass | Beta_5_A12
SC5.737K | Beta_5 | B1 | GTGCACA | 13049 | 75.69% | Pass | Beta_5_B1
SC5.737K | Beta_5 | B2 | TCCCACG | 7401 | 42.93% | Pass | Beta_5_B2
SC5.737K | Beta_5 | B3 | TGTCCAT | 21569 | 125.1% | Pass | Beta_5_B3
SC5.737K | Beta_5 | B4 | TGAAGAG | 11820 | 68.56% | Pass | Beta_5_B4
SC5.737K | Beta_5 | B5 | GTAGCCA | 4645 | 26.94% | Pass | Beta_5_B5
SC5.737K | Beta_5 | B6 | CTCTCGG | 9126 | 52.94% | Pass | Beta_5_B6
SC5.737K | Beta_5 | B7 | GTGCTTT | 13906 | 80.66% | Pass | Beta_5_B7
SC5.737K | Beta_5 | B8 | AGATGAG | 33939 | 196.9% | Pass | Beta_5_B8
SC5.737K | Beta_5 | B9 | GCACATG | 20705 | 120.1% | Pass | Beta_5_B9
SC5.737K | Beta_5 | B10 | TGCTGCC | 23470 | 136.1% | Pass | Beta_5_B10
SC5.737K | Beta_5 | B11 | CACAGGT | 12126 | 70.34% | Pass | Beta_5_B11
SC5.737K | Beta_5 | B12 | ATATGCA | 8080 | 46.87% | Pass | Beta_5_B12
SC5.737K | Beta_5 | C1 | TGTTTGC | 14160 | 82.14% | Pass | Beta_5_C1
SC5.737K | Beta_5 | C2 | CCGGTAA | 30391 | 176.3% | Pass | Beta_5_C2
SC5.737K | Beta_5 | C3 | CACACAG | 16824 | 97.59% | Pass | Beta_5_C3
SC5.737K | Beta_5 | C4 | TGGAGTC | 19624 | 113.8% | Pass | Beta_5_C4
SC5.737K | Beta_5 | C5 | CGAGAAA | 18374 | 106.6% | Pass | Beta_5_C5
SC5.737K | Beta_5 | C6 | AGCTTCT | 4803 | 27.86% | Pass | Beta_5_C6
SC5.737K | Beta_5 | C7 | CCAGTTT | 11629 | 67.46% | Pass | Beta_5_C7
SC5.737K | Beta_5 | C8 | AAGCCCA | 10733 | 62.26% | Pass | Beta_5_C8
SC5.737K | Beta_5 | C9 | TGCGTGA | 23155 | 134.3% | Pass | Beta_5_C9
SC5.737K | Beta_5 | C10 | GGAACGG | 16289 | 94.49% | Pass | Beta_5_C10
SC5.737K | Beta_5 | C11 | AGTCTGG | 43707 | 253.5% | Pass | Beta_5_C11
SC5.737K | Beta_5 | C12 | TTAGGTA | 14659 | 85.03% | Pass | Beta_5_C12
SC5.737K | Beta_5 | D1 | GCTCAGA | 17736 | 102.9% | Pass | Beta_5_D1
SC5.737K | Beta_5 | D2 | GGTTTCT | 13900 | 80.63% | Pass | Beta_5_D2
SC5.737K | Beta_5 | D3 | GCAAAGA | 9727 | 56.42% | Pass | Beta_5_D3
SC5.737K | Beta_5 | D4 | TGGGATC | 42446 | 246.2% | Pass | Beta_5_D4
SC5.737K | Beta_5 | D5 | GAATCGC | 5405 | 31.35% | Pass | Beta_5_D5
SC5.737K | Beta_5 | D6 | GTACTCT | 14053 | 81.52% | Pass | Beta_5_D6
SC5.737K | Beta_5 | D7 | CAGATCG | 13447 | 78% | Pass | Beta_5_D7
SC5.737K | Beta_5 | D8 | TGACATA | 21854 | 126.8% | Pass | Beta_5_D8
SC5.737K | Beta_5 | D9 | ACTGTAA | 10861 | 63% | Pass | Beta_5_D9
SC5.737K | Beta_5 | D10 | CGCCTTG | 8048 | 46.68% | Pass | Beta_5_D10
SC5.737K | Beta_5 | D11 | CTGCCCA | 21422 | 124.3% | Pass | Beta_5_D11
SC5.737K | Beta_5 | D12 | AAACCTA | 17873 | 103.7% | Pass | Beta_5_D12
SC5.737K | Beta_5 | E1 | CCCTAAT | 19584 | 113.6% | Pass | Beta_5_E1
SC5.737K | Beta_5 | E2 | AAGGCCT | 24319 | 141.1% | Pass | Beta_5_E2
SC5.737K | Beta_5 | E3 | AAGGTGA | 21001 | 121.8% | Pass | Beta_5_E3
SC5.737K | Beta_5 | E4 | AGCAATT | 17388 | 100.9% | Pass | Beta_5_E4
SC5.737K | Beta_5 | E5 | ACCACGA | 10152 | 58.89% | Pass | Beta_5_E5
SC5.737K | Beta_5 | E6 | GCTCTTA | 21868 | 126.8% | Pass | Beta_5_E6
SC5.737K | Beta_5 | E7 | ATACACA | 5884 | 34.13% | Pass | Beta_5_E7
SC5.737K | Beta_5 | E8 | AGCTATA | 22061 | 128% | Pass | Beta_5_E8
SC5.737K | Beta_5 | E9 | CTAGTTC | 17146 | 99.46% | Pass | Beta_5_E9
SC5.737K | Beta_5 | E10 | AAACGCC | 19918 | 115.5% | Pass | Beta_5_E10
SC5.737K | Beta_5 | E11 | TGGACGT | 15348 | 89.03% | Pass | Beta_5_E11
SC5.737K | Beta_5 | E12 | GCGACAT | 20677 | 119.9% | Pass | Beta_5_E12
SC5.737K | Beta_5 | F1 | ATTACCC | 15196 | 88.15% | Pass | Beta_5_F1
SC5.737K | Beta_5 | F2 | TCGATAA | 13104 | 76.01% | Pass | Beta_5_F2
SC5.737K | Beta_5 | F3 | TACGCGA | 14091 | 81.74% | Pass | Beta_5_F3
SC5.737K | Beta_5 | F4 | TGGGTTG | 13044 | 75.66% | Pass | Beta_5_F4
SC5.737K | Beta_5 | F5 | ACCTAGG | 15535 | 90.11% | Pass | Beta_5_F5
SC5.737K | Beta_5 | F6 | ACAGACC | 15257 | 88.5% | Pass | Beta_5_F6
SC5.737K | Beta_5 | F7 | TTACGGG | 8928 | 51.79% | Pass | Beta_5_F7
SC5.737K | Beta_5 | F8 | TGAATTG | 19692 | 114.2% | Pass | Beta_5_F8
SC5.737K | Beta_5 | F9 | GGATGGG | 10302 | 59.76% | Pass | Beta_5_F9
SC5.737K | Beta_5 | F10 | GTGACCA | 14831 | 86.03% | Pass | Beta_5_F10
SC5.737K | Beta_5 | F11 | CCCAATT | 23407 | 135.8% | Pass | Beta_5_F11
SC5.737K | Beta_5 | F12 | CGCCTCA | 12070 | 70.01% | Pass | Beta_5_F12
SC5.737K | Beta_5 | G1 | GATATAC | 16107 | 93.43% | Pass | Beta_5_G1
SC5.737K | Beta_5 | G2 | TACGTTC | 19979 | 115.9% | Pass | Beta_5_G2
SC5.737K | Beta_5 | G3 | TGAACGC | 22098 | 128.2% | Pass | Beta_5_G3
SC5.737K | Beta_5 | G4 | TTCCACA | 24279 | 140.8% | Pass | Beta_5_G4
SC5.737K | Beta_5 | G5 | CAGCGTA | 22889 | 132.8% | Pass | Beta_5_G5
SC5.737K | Beta_5 | G6 | TTCGATC | 14854 | 86.16% | Pass | Beta_5_G6
SC5.737K | Beta_5 | G7 | AGTAATC | 10448 | 60.61% | Pass | Beta_5_G7
SC5.737K | Beta_5 | G8 | GGCATGT | 10487 | 60.83% | Pass | Beta_5_G8
SC5.737K | Beta_5 | G9 | CGTTGCC | 12903 | 74.85% | Pass | Beta_5_G9
SC5.737K | Beta_5 | G10 | TGTACCT | 18739 | 108.7% | Pass | Beta_5_G10
SC5.737K | Beta_5 | G11 | ACTTGAA | 11009 | 63.86% | Pass | Beta_5_G11
SC5.737K | Beta_5 | G12 | CAGGTCA | 8301 | 48.15% | Pass | Beta_5_G12
SC5.737K | Beta_5 | H1 | TGATCGG | 13998 | 81.2% | Pass | Beta_5_H1
SC5.737K | Beta_5 | H2 | TGACTCT | 15454 | 89.64% | Pass | Beta_5_H2
SC5.737K | Beta_5 | H3 | TACGATA | 26999 | 156.6% | Pass | Beta_5_H3
SC5.737K | Beta_5 | H4 | AGAGCTC | 13194 | 76.53% | Pass | Beta_5_H4
SC5.737K | Beta_5 | H5 | TTTAGGA | 14723 | 85.4% | Pass | Beta_5_H5
SC5.737K | Beta_5 | H6 | AGGTAGA | 24095 | 139.8% | Pass | Beta_5_H6
SC5.737K | Beta_5 | H7 | ATCCCGC | 20890 | 121.2% | Pass | Beta_5_H7
SC5.737K | Beta_5 | H8 | CGTCAAG | 22543 | 130.8% | Pass | Beta_5_H8
SC5.737K | Beta_5 | H9 | CCAACAG | 20427 | 118.5% | Pass | Beta_5_H9
SC5.737K | Beta_5 | H10 | GTCGGAT | 14377 | 83.4% | Pass | Beta_5_H10
SC5.737K | Beta_5 | H11 | GACACCA | 20333 | 117.9% | Pass | Beta_5_H11
SC5.737K | Beta_5 | H12 | TAGGTGC | 14439 | 83.76% | Pass | Beta_5_H12
SC5.737K | Beta_6 | A1 | CCTCGTG | 8585 | 49.8% | Pass | Beta_6_A1
SC5.737K | Beta_6 | A2 | CTAGTCT | 25857 | 150% | Pass | Beta_6_A2
SC5.737K | Beta_6 | A3 | TCGTTTG | 14334 | 83.15% | Pass | Beta_6_A3
SC5.737K | Beta_6 | A4 | TGCCAGA | 19348 | 112.2% | Pass | Beta_6_A4
SC5.737K | Beta_6 | A5 | TCTTGCA | 15504 | 89.93% | Pass | Beta_6_A5
SC5.737K | Beta_6 | A6 | ACGCAAC | 20782 | 120.5% | Pass | Beta_6_A6
SC5.737K | Beta_6 | A7 | CGATAGC | 13400 | 77.73% | Pass | Beta_6_A7
SC5.737K | Beta_6 | A8 | ATGAGAG | 13339 | 77.37% | Pass | Beta_6_A8
SC5.737K | Beta_6 | A9 | GGCACTA | 21178 | 122.8% | Pass | Beta_6_A9
SC5.737K | Beta_6 | A10 | CTGCAAG | 19707 | 114.3% | Pass | Beta_6_A10
SC5.737K | Beta_6 | A11 | TATCTCG | 4896 | 28.4% | Pass | Beta_6_A11
SC5.737K | Beta_6 | A12 | TACCGGA | 13337 | 77.36% | Pass | Beta_6_A12
SC5.737K | Beta_6 | B1 | CCGATTT | 32546 | 188.8% | Pass | Beta_6_B1
SC5.737K | Beta_6 | B2 | CACCGTC | 31911 | 185.1% | Pass | Beta_6_B2
SC5.737K | Beta_6 | B3 | TGCAAGC | 12261 | 71.12% | Pass | Beta_6_B3
SC5.737K | Beta_6 | B4 | CATCATC | 10969 | 63.63% | Pass | Beta_6_B4
SC5.737K | Beta_6 | B5 | CGCTTAT | 14663 | 85.05% | Pass | Beta_6_B5
SC5.737K | Beta_6 | B6 | CTTCGCG | 13100 | 75.99% | Pass | Beta_6_B6
SC5.737K | Beta_6 | B7 | GCATGTG | 21756 | 126.2% | Pass | Beta_6_B7
SC5.737K | Beta_6 | B8 | TCATGCT | 15397 | 89.31% | Pass | Beta_6_B8
SC5.737K | Beta_6 | B9 | AGTCGGT | 14213 | 82.44% | Pass | Beta_6_B9
SC5.737K | Beta_6 | B10 | CTGATAA | 13850 | 80.34% | Pass | Beta_6_B10
SC5.737K | Beta_6 | B11 | GTCATCT | 23391 | 135.7% | Pass | Beta_6_B11
SC5.737K | Beta_6 | B12 | GTTACCT | 24956 | 144.8% | Pass | Beta_6_B12
SC5.737K | Beta_6 | C1 | TGTGGCA | 27367 | 158.7% | Pass | Beta_6_C1
SC5.737K | Beta_6 | C2 | ATGGCGT | 24172 | 140.2% | Pass | Beta_6_C2
SC5.737K | Beta_6 | C3 | AACAACT | 36759 | 213.2% | Pass | Beta_6_C3
SC5.737K | Beta_6 | C4 | GCAATTA | 14547 | 84.38% | Pass | Beta_6_C4
SC5.737K | Beta_6 | C5 | CCACGCT | 23792 | 138% | Pass | Beta_6_C5
SC5.737K | Beta_6 | C6 | GCGTACA | 8698 | 50.45% | Pass | Beta_6_C6
SC5.737K | Beta_6 | C7 | CTACCGC | 14011 | 81.27% | Pass | Beta_6_C7
SC5.737K | Beta_6 | C8 | CGAAGGG | 13676 | 79.33% | Pass | Beta_6_C8
SC5.737K | Beta_6 | C9 | TGTCCCG | 17039 | 98.84% | Pass | Beta_6_C9
SC5.737K | Beta_6 | C10 | ACATAAC | 22180 | 128.7% | Pass | Beta_6_C10
SC5.737K | Beta_6 | C11 | GTGGGTT | 22652 | 131.4% | Pass | Beta_6_C11
SC5.737K | Beta_6 | C12 | GAATTAC | 25133 | 145.8% | Pass | Beta_6_C12
SC5.737K | Beta_6 | D1 | ATCGATA | 36219 | 210.1% | Pass | Beta_6_D1
SC5.737K | Beta_6 | D2 | CCGCCTA | 22214 | 128.9% | Pass | Beta_6_D2
SC5.737K | Beta_6 | D3 | TATTGGA | 24229 | 140.5% | Pass | Beta_6_D3
SC5.737K | Beta_6 | D4 | CTTATCG | 23183 | 134.5% | Pass | Beta_6_D4
SC5.737K | Beta_6 | D5 | CCACTAT | 15808 | 91.7% | Pass | Beta_6_D5
SC5.737K | Beta_6 | D6 | AAACCGC | 31130 | 180.6% | Pass | Beta_6_D6
SC5.737K | Beta_6 | D7 | GGCTCTC | 13740 | 79.7% | Pass | Beta_6_D7
SC5.737K | Beta_6 | D8 | ACACTAA | 33970 | 197% | Pass | Beta_6_D8
SC5.737K | Beta_6 | D9 | ATCCCAT | 47248 | 274.1% | Pass | Beta_6_D9
SC5.737K | Beta_6 | D10 | TGGTCCC | 13190 | 76.51% | Pass | Beta_6_D10
SC5.737K | Beta_6 | D11 | TCAATAG | 18212 | 105.6% | Pass | Beta_6_D11
SC5.737K | Beta_6 | D12 | AATCTCC | 25355 | 147.1% | Pass | Beta_6_D12
SC5.737K | Beta_6 | E1 | TACATGA | 19022 | 110.3% | Pass | Beta_6_E1
SC5.737K | Beta_6 | E2 | ACAATAC | 20061 | 116.4% | Pass | Beta_6_E2
SC5.737K | Beta_6 | E3 | TTGCAGG | 15867 | 92.04% | Pass | Beta_6_E3
SC5.737K | Beta_6 | E4 | CCATCGC | 23470 | 136.1% | Pass | Beta_6_E4
SC5.737K | Beta_6 | E5 | CGTGTCC | 26258 | 152.3% | Pass | Beta_6_E5
SC5.737K | Beta_6 | E6 | AATAGGG | 10596 | 61.46% | Pass | Beta_6_E6
SC5.737K | Beta_6 | E7 | AGTGAGA | 12802 | 74.26% | Pass | Beta_6_E7
SC5.737K | Beta_6 | E8 | TTCGCGC | 15443 | 89.58% | Pass | Beta_6_E8
SC5.737K | Beta_6 | E9 | ATGCCTT | 14872 | 86.27% | Pass | Beta_6_E9
SC5.737K | Beta_6 | E10 | TCTCAAC | 35159 | 203.9% | Pass | Beta_6_E10
SC5.737K | Beta_6 | E11 | GGTATCG | 24185 | 140.3% | Pass | Beta_6_E11
SC5.737K | Beta_6 | E12 | TTAAGTG | 38584 | 223.8% | Pass | Beta_6_E12
SC5.737K | Beta_6 | F1 | AAACGAG | 26209 | 152% | Pass | Beta_6_F1
SC5.737K | Beta_6 | F2 | ATAGGAG | 19863 | 115.2% | Pass | Beta_6_F2
SC5.737K | Beta_6 | F3 | AGCCTAG | 29411 | 170.6% | Pass | Beta_6_F3
SC5.737K | Beta_6 | F4 | GAACTGC | 22558 | 130.9% | Pass | Beta_6_F4
SC5.737K | Beta_6 | F5 | AACTGTA | 27848 | 161.5% | Pass | Beta_6_F5
SC5.737K | Beta_6 | F6 | GATGGTC | 18745 | 108.7% | Pass | Beta_6_F6
SC5.737K | Beta_6 | F7 | ATGCCAG | 11329 | 65.72% | Pass | Beta_6_F7
SC5.737K | Beta_6 | F8 | TTGAGTA | 20127 | 116.7% | Pass | Beta_6_F8
SC5.737K | Beta_6 | F9 | ATGTTAG | 13174 | 76.42% | Pass | Beta_6_F9
SC5.737K | Beta_6 | F10 | ACGACGT | 30768 | 178.5% | Pass | Beta_6_F10
SC5.737K | Beta_6 | F11 | ACCGGAT | 13504 | 78.33% | Pass | Beta_6_F11
SC5.737K | Beta_6 | F12 | GATGGAA | 17869 | 103.7% | Pass | Beta_6_F12
SC5.737K | Beta_6 | G1 | CCTTGAT | 3491 | 20.25% | Pass | Beta_6_G1
SC5.737K | Beta_6 | G2 | CGCTCCA | 12066 | 69.99% | Pass | Beta_6_G2
SC5.737K | Beta_6 | G3 | TTGAGAT | 15573 | 90.33% | Pass | Beta_6_G3
SC5.737K | Beta_6 | G4 | CGTTCCG | 19241 | 111.6% | Pass | Beta_6_G4
SC5.737K | Beta_6 | G5 | ATGTCGG | 16564 | 96.08% | Pass | Beta_6_G5
SC5.737K | Beta_6 | G6 | TCCTCCT | 31944 | 185.3% | Pass | Beta_6_G6
SC5.737K | Beta_6 | G7 | ACTACAA | 14382 | 83.42% | Pass | Beta_6_G7
SC5.737K | Beta_6 | G8 | GACATTA | 20658 | 119.8% | Pass | Beta_6_G8
SC5.737K | Beta_6 | G9 | TATCGAA | 10368 | 60.14% | Pass | Beta_6_G9
SC5.737K | Beta_6 | G10 | GTAGCTG | 24716 | 143.4% | Pass | Beta_6_G10
SC5.737K | Beta_6 | G11 | AGTACCG | 26450 | 153.4% | Pass | Beta_6_G11
SC5.737K | Beta_6 | G12 | AGGTTGC | 23578 | 136.8% | Pass | Beta_6_G12
SC5.737K | Beta_6 | H1 | CTGGAAC | 17763 | 103% | Pass | Beta_6_H1
SC5.737K | Beta_6 | H2 | TGTACTC | 11775 | 68.3% | Pass | Beta_6_H2
SC5.737K | Beta_6 | H3 | ATGGGTC | 11592 | 67.24% | Pass | Beta_6_H3
SC5.737K | Beta_6 | H4 | GATTCGG | 13531 | 78.49% | Pass | Beta_6_H4
SC5.737K | Beta_6 | H5 | CAATATG | 13583 | 78.79% | Pass | Beta_6_H5
SC5.737K | Beta_6 | H6 | CGTTTAC | 14329 | 83.12% | Pass | Beta_6_H6
SC5.737K | Beta_6 | H7 | CTCCTCT | 14714 | 85.35% | Pass | Beta_6_H7
SC5.737K | Beta_6 | H8 | CTCCCAG | 29851 | 173.2% | Pass | Beta_6_H8
SC5.737K | Beta_6 | H9 | ATCACGG | 9784 | 56.75% | Pass | Beta_6_H9
SC5.737K | Beta_6 | H10 | GTGATAT | 25775 | 149.5% | Pass | Beta_6_H10
SC5.737K | Beta_6 | H11 | ATGTGTA | 9869 | 57.25% | Pass | Beta_6_H11
SC5.737K | Beta_6 | H12 | AAGAAGC | 15502 | 89.92% | Pass | Beta_6_H12
SC5.737K | Beta_7 | A1 | GGATACC | 14459 | 83.87% | Pass | Beta_7_A1
SC5.737K | Beta_7 | A2 | GCATGGT | 19966 | 115.8% | Pass | Beta_7_A2
SC5.737K | Beta_7 | A3 | CTAGCCC | 18106 | 105% | Pass | Beta_7_A3
SC5.737K | Beta_7 | A4 | GTTCCTA | 26199 | 152% | Pass | Beta_7_A4
SC5.737K | Beta_7 | A5 | TCATCCA | 10301 | 59.75% | Pass | Beta_7_A5
SC5.737K | Beta_7 | A6 | TAGATGT | 23787 | 138% | Pass | Beta_7_A6
SC5.737K | Beta_7 | A7 | CCCGAAA | 24377 | 141.4% | Pass | Beta_7_A7
SC5.737K | Beta_7 | A8 | GCGATAC | 24767 | 143.7% | Pass | Beta_7_A8
SC5.737K | Beta_7 | A9 | CCGTCGT | 24088 | 139.7% | Pass | Beta_7_A9
SC5.737K | Beta_7 | A10 | TAACCCT | 7698 | 44.65% | Pass | Beta_7_A10
SC5.737K | Beta_7 | A11 | AGCCCAA | 15589 | 90.43% | Pass | Beta_7_A11
SC5.737K | Beta_7 | A12 | CGTAGTG | 20348 | 118% | Pass | Beta_7_A12
SC5.737K | Beta_7 | B1 | AGCTGGT | 12148 | 70.47% | Pass | Beta_7_B1
SC5.737K | Beta_7 | B2 | GGAAACA | 8820 | 51.16% | Pass | Beta_7_B2
SC5.737K | Beta_7 | B3 | ACAAAGG | 21221 | 123.1% | Pass | Beta_7_B3
SC5.737K | Beta_7 | B4 | AATTGTG | 8079 | 46.86% | Pass | Beta_7_B4
SC5.737K | Beta_7 | B5 | CCCAACC | 5038 | 29.22% | Pass | Beta_7_B5
SC5.737K | Beta_7 | B6 | ACGCACA | 26329 | 152.7% | Pass | Beta_7_B6
SC5.737K | Beta_7 | B7 | GGCTTGA | 22061 | 128% | Pass | Beta_7_B7
SC5.737K | Beta_7 | B8 | ACGCTTT | 16997 | 98.59% | Pass | Beta_7_B8
SC5.737K | Beta_7 | B9 | AAGGTTT | 16237 | 94.18% | Pass | Beta_7_B9
SC5.737K | Beta_7 | B10 | CTAAGAT | 11733 | 68.06% | Pass | Beta_7_B10
SC5.737K | Beta_7 | B11 | CTTTGGT | 12548 | 72.79% | Pass | Beta_7_B11
SC5.737K | Beta_7 | B12 | CTAACAA | 14712 | 85.34% | Pass | Beta_7_B12
SC5.737K | Beta_7 | C1 | GGTTCCC | 26099 | 151.4% | Pass | Beta_7_C1
SC5.737K | Beta_7 | C2 | TTTGCGT | 20725 | 120.2% | Pass | Beta_7_C2
SC5.737K | Beta_7 | C3 | CGACGTA | 16957 | 98.36% | Pass | Beta_7_C3
SC5.737K | Beta_7 | C4 | TAAGTAC | 15532 | 90.1% | Pass | Beta_7_C4
SC5.737K | Beta_7 | C5 | TCCGGTC | 17839 | 103.5% | Pass | Beta_7_C5
SC5.737K | Beta_7 | C6 | TTGTCGT | 17464 | 101.3% | Pass | Beta_7_C6
SC5.737K | Beta_7 | C7 | CTCAACT | 12408 | 71.97% | Pass | Beta_7_C7
SC5.737K | Beta_7 | C8 | TGTACGG | 5185 | 30.08% | Pass | Beta_7_C8
SC5.737K | Beta_7 | C9 | TGCCATT | 15153 | 87.9% | Pass | Beta_7_C9
SC5.737K | Beta_7 | C10 | AGTAAGG | 13348 | 77.43% | Pass | Beta_7_C10
SC5.737K | Beta_7 | C11 | ACTAAGT | 15984 | 92.72% | Pass | Beta_7_C11
SC5.737K | Beta_7 | C12 | ACTCGGA | 15190 | 88.11% | Pass | Beta_7_C12
SC5.737K | Beta_7 | D1 | GATGCGT | 28257 | 163.9% | Pass | Beta_7_D1
SC5.737K | Beta_7 | D2 | TCAAGCG | 11459 | 66.47% | Pass | Beta_7_D2
SC5.737K | Beta_7 | D3 | ACTTTCG | 16883 | 97.93% | Pass | Beta_7_D3
SC5.737K | Beta_7 | D4 | TCCATAC | 15916 | 92.32% | Pass | Beta_7_D4
SC5.737K | Beta_7 | D5 | ATAGTCA | 16947 | 98.3% | Pass | Beta_7_D5
SC5.737K | Beta_7 | D6 | CGATATA | 19947 | 115.7% | Pass | Beta_7_D6
SC5.737K | Beta_7 | D7 | GGTGTTG | 11792 | 68.4% | Pass | Beta_7_D7
SC5.737K | Beta_7 | D8 | GGTCGAT | 15326 | 88.9% | Pass | Beta_7_D8
SC5.737K | Beta_7 | D9 | ACAAGCC | 14192 | 82.32% | Pass | Beta_7_D9
SC5.737K | Beta_7 | D10 | TTAGCGG | 14484 | 84.02% | Pass | Beta_7_D10
SC5.737K | Beta_7 | D11 | TTAACGA | 13164 | 76.36% | Pass | Beta_7_D11
SC5.737K | Beta_7 | D12 | CTGTCTA | 15008 | 87.06% | Pass | Beta_7_D12
SC5.737K | Beta_7 | E1 | AGGGCTT | 16191 | 93.92% | Pass | Beta_7_E1
SC5.737K | Beta_7 | E2 | TGGAGAA | 12908 | 74.87% | Pass | Beta_7_E2
SC5.737K | Beta_7 | E3 | TAGTGCG | 15477 | 89.78% | Pass | Beta_7_E3
SC5.737K | Beta_7 | E4 | CCACGTC | 16851 | 97.75% | Pass | Beta_7_E4
SC5.737K | Beta_7 | E5 | TGGTAGC | 8744 | 50.72% | Pass | Beta_7_E5
SC5.737K | Beta_7 | E6 | TGGGCTA | 13465 | 78.11% | Pass | Beta_7_E6
SC5.737K | Beta_7 | E7 | AGTACAT | 12716 | 73.76% | Pass | Beta_7_E7
SC5.737K | Beta_7 | E8 | GAGTACC | 23273 | 135% | Pass | Beta_7_E8
SC5.737K | Beta_7 | E9 | ATCGGGT | 5467 | 31.71% | Pass | Beta_7_E9
SC5.737K | Beta_7 | E10 | AAACCAT | 10803 | 62.66% | Pass | Beta_7_E10
SC5.737K | Beta_7 | E11 | TCGCCGT | 26217 | 152.1% | Pass | Beta_7_E11
SC5.737K | Beta_7 | E12 | ACTGGGT | 14311 | 83.01% | Pass | Beta_7_E12
SC5.737K | Beta_7 | F1 | TACGACG | 22664 | 131.5% | Pass | Beta_7_F1
SC5.737K | Beta_7 | F2 | TACACCT | 8989 | 52.14% | Pass | Beta_7_F2
SC5.737K | Beta_7 | F3 | TGGCACA | 14303 | 82.97% | Pass | Beta_7_F3
SC5.737K | Beta_7 | F4 | TTTCCTT | 8458 | 49.06% | Pass | Beta_7_F4
SC5.737K | Beta_7 | F5 | ATCTGCT | 5935 | 34.43% | Pass | Beta_7_F5
SC5.737K | Beta_7 | F6 | GAATGGA | 16438 | 95.35% | Pass | Beta_7_F6
SC5.737K | Beta_7 | F7 | GTGCAAC | 13415 | 77.82% | Pass | Beta_7_F7
SC5.737K | Beta_7 | F8 | GCCATAG | 22665 | 131.5% | Pass | Beta_7_F8
SC5.737K | Beta_7 | F9 | ACTAGAT | 17429 | 101.1% | Pass | Beta_7_F9
SC5.737K | Beta_7 | F10 | CAGACTG | 15991 | 92.76% | Pass | Beta_7_F10
SC5.737K | Beta_7 | F11 | GAGTAGA | 23793 | 138% | Pass | Beta_7_F11
SC5.737K | Beta_7 | F12 | AGGTTAT | 34918 | 202.5% | Pass | Beta_7_F12
SC5.737K | Beta_7 | G1 | CGTAATA | 27122 | 157.3% | Pass | Beta_7_G1
SC5.737K | Beta_7 | G2 | GGCTTCC | 12806 | 74.28% | Pass | Beta_7_G2
SC5.737K | Beta_7 | G3 | TCGTACT | 17071 | 99.02% | Pass | Beta_7_G3
SC5.737K | Beta_7 | G4 | AGACTTA | 15987 | 92.73% | Pass | Beta_7_G4
SC5.737K | Beta_7 | G5 | TTCGCAT | 13149 | 76.27% | Pass | Beta_7_G5
SC5.737K | Beta_7 | G6 | GAGTTGC | 13877 | 80.5% | Pass | Beta_7_G6
SC5.737K | Beta_7 | G7 | GCTAGCA | 10935 | 63.43% | Pass | Beta_7_G7
SC5.737K | Beta_7 | G8 | CGATTCT | 4783 | 27.74% | Pass | Beta_7_G8
SC5.737K | Beta_7 | G9 | TCCAGGA | 20093 | 116.6% | Pass | Beta_7_G9
SC5.737K | Beta_7 | G10 | GGAGTAA | 48211 | 279.7% | Pass | Beta_7_G10
SC5.737K | Beta_7 | G11 | CAATCTC | 10609 | 61.54% | Pass | Beta_7_G11
SC5.737K | Beta_7 | G12 | AGACTAT | 40855 | 237% | Pass | Beta_7_G12
SC5.737K | Beta_7 | H1 | GTAAACT | 10942 | 63.47% | Pass | Beta_7_H1
SC5.737K | Beta_7 | H2 | GGTCTCC | 27868 | 161.7% | Pass | Beta_7_H2
SC5.737K | Beta_7 | H3 | CGTGAGT | 5303 | 30.76% | Pass | Beta_7_H3
SC5.737K | Beta_7 | H4 | GAGTTTA | 23505 | 136.3% | Pass | Beta_7_H4
SC5.737K | Beta_7 | H5 | CTCCTTC | 10349 | 60.03% | Pass | Beta_7_H5
SC5.737K | Beta_7 | H6 | ACACGAC | 10371 | 60.16% | Pass | Beta_7_H6
SC5.737K | Beta_7 | H7 | AGCTGCA | 14188 | 82.3% | Pass | Beta_7_H7
SC5.737K | Beta_7 | H8 | TCAAGGC | 9291 | 53.89% | Pass | Beta_7_H8
SC5.737K | Beta_7 | H9 | AGGGATA | 3315 | 19.23% | Pass | Beta_7_H9
SC5.737K | Beta_7 | H10 | CGGCTTC | 18844 | 109.3% | Pass | Beta_7_H10
SC5.737K | Beta_7 | H11 | CGATGAC | 16018 | 92.91% | Pass | Beta_7_H11
SC5.737K | Beta_7 | H12 | TAGCCGA | 31352 | 181.9% | Pass | Beta_7_H12
SC5.737K | Beta_8 | A1 | CTAGTGG | 15772 | 91.49% | Pass | Beta_8_A1
SC5.737K | Beta_8 | A2 | GTGCTAG | 23401 | 135.7% | Pass | Beta_8_A2
SC5.737K | Beta_8 | A3 | CAGGCTA | 25639 | 148.7% | Pass | Beta_8_A3
SC5.737K | Beta_8 | A4 | TACGTAA | 26712 | 154.9% | Pass | Beta_8_A4
SC5.737K | Beta_8 | A5 | GACGAAA | 28527 | 165.5% | Pass | Beta_8_A5
SC5.737K | Beta_8 | A6 | TCCGTAT | 18951 | 109.9% | Pass | Beta_8_A6
SC5.737K | Beta_8 | A7 | TTGTAGA | 31622 | 183.4% | Pass | Beta_8_A7
SC5.737K | Beta_8 | A8 | GGTGTGT | 8640 | 50.12% | Pass | Beta_8_A8
SC5.737K | Beta_8 | A9 | GTGTTAA | 12982 | 75.3% | Pass | Beta_8_A9
SC5.737K | Beta_8 | A10 | TCACGCC | 21158 | 122.7% | Pass | Beta_8_A10
SC5.737K | Beta_8 | A11 | ACCTTTG | 19072 | 110.6% | Pass | Beta_8_A11
SC5.737K | Beta_8 | A12 | TACTTGC | 29055 | 168.5% | Pass | Beta_8_A12
SC5.737K | Beta_8 | B1 | GTGTGGT | 5566 | 32.29% | Pass | Beta_8_B1
SC5.737K | Beta_8 | B2 | ATGTGGC | 19582 | 113.6% | Pass | Beta_8_B2
SC5.737K | Beta_8 | B3 | CTAACTC | 17663 | 102.5% | Pass | Beta_8_B3
SC5.737K | Beta_8 | B4 | CCAGGAT | 19414 | 112.6% | Pass | Beta_8_B4
SC5.737K | Beta_8 | B5 | ATCCTGT | 3790 | 21.98% | Pass | Beta_8_B5
SC5.737K | Beta_8 | B6 | ATATGGT | 16995 | 98.58% | Pass | Beta_8_B6
SC5.737K | Beta_8 | B7 | CTATGCT | 23528 | 136.5% | Pass | Beta_8_B7
SC5.737K | Beta_8 | B8 | GGATCTG | 17838 | 103.5% | Pass | Beta_8_B8
SC5.737K | Beta_8 | B9 | AGGTACC | 9887 | 57.35% | Pass | Beta_8_B9
SC5.737K | Beta_8 | B10 | GTGATTA | 23090 | 133.9% | Pass | Beta_8_B10
SC5.737K | Beta_8 | B11 | ATATACG | 14467 | 83.92% | Pass | Beta_8_B11
SC5.737K | Beta_8 | B12 | GACAGCT | 27100 | 157.2% | Pass | Beta_8_B12
SC5.737K | Beta_8 | C1 | GAGCGTT | 25535 | 148.1% | Pass | Beta_8_C1
SC5.737K | Beta_8 | C2 | AATGTGT | 16658 | 96.63% | Pass | Beta_8_C2
SC5.737K | Beta_8 | C3 | CCAGAAC | 9476 | 54.97% | Pass | Beta_8_C3
SC5.737K | Beta_8 | C4 | ACCCACC | 17235 | 99.97% | Pass | Beta_8_C4
SC5.737K | Beta_8 | C5 | TTACCCA | 12589 | 73.02% | Pass | Beta_8_C5
SC5.737K | Beta_8 | C6 | GCTAGAC | 8202 | 47.58% | Pass | Beta_8_C6
SC5.737K | Beta_8 | C7 | AACAATC | 5718 | 33.17% | Pass | Beta_8_C7
SC5.737K | Beta_8 | C8 | CAAATCA | 25363 | 147.1% | Pass | Beta_8_C8
SC5.737K | Beta_8 | C9 | GCCGAAT | 9636 | 55.89% | Pass | Beta_8_C9
SC5.737K | Beta_8 | C10 | AAGGACA | 23372 | 135.6% | Pass | Beta_8_C10
SC5.737K | Beta_8 | C11 | TGCGATG | 29654 | 172% | Pass | Beta_8_C11
SC5.737K | Beta_8 | C12 | GCCCGTT | 19037 | 110.4% | Pass | Beta_8_C12
SC5.737K | Beta_8 | D1 | GCCCTTG | 14831 | 86.03% | Pass | Beta_8_D1
SC5.737K | Beta_8 | D2 | CCACCTG | 13375 | 77.58% | Pass | Beta_8_D2
SC5.737K | Beta_8 | D3 | AATGTTG | 9302 | 53.96% | Pass | Beta_8_D3
SC5.737K | Beta_8 | D4 | ACAGAGA | 2024 | 11.74% | Pass | Beta_8_D4
SC5.737K | Beta_8 | D5 | CTAGGCA | 13630 | 79.06% | Pass | Beta_8_D5
SC5.737K | Beta_8 | D6 | GATCGCA | 7913 | 45.9% | Pass | Beta_8_D6
SC5.737K | Beta_8 | D7 | TAATCCC | 25671 | 148.9% | Pass | Beta_8_D7
SC5.737K | Beta_8 | D8 | GCTCATT | 8705 | 50.49% | Pass | Beta_8_D8
SC5.737K | Beta_8 | D9 | GCAGGTT | 22351 | 129.6% | Pass | Beta_8_D9
SC5.737K | Beta_8 | D10 | GCATTGG | 16092 | 93.34% | Pass | Beta_8_D10
SC5.737K | Beta_8 | D11 | AGGACGG | 13894 | 80.59% | Pass | Beta_8_D11
SC5.737K | Beta_8 | D12 | GAGCGAG | 16402 | 95.14% | Pass | Beta_8_D12
SC5.737K | Beta_8 | E1 | ACTAGGC | 30314 | 175.8% | Pass | Beta_8_E1
SC5.737K | Beta_8 | E2 | TGTCTCA | 18077 | 104.9% | Pass | Beta_8_E2
SC5.737K | Beta_8 | E3 | ATAGCAT | 7855 | 45.56% | Pass | Beta_8_E3
SC5.737K | Beta_8 | E4 | AAGATTC | 7192 | 41.72% | Pass | Beta_8_E4
SC5.737K | Beta_8 | E5 | GACAGAA | 14500 | 84.11% | Pass | Beta_8_E5
SC5.737K | Beta_8 | E6 | ATGCGAC | 9103 | 52.8% | Pass | Beta_8_E6
SC5.737K | Beta_8 | E7 | AGACGAA | 20108 | 116.6% | Pass | Beta_8_E7
SC5.737K | Beta_8 | E8 | AATTCCC | 17345 | 100.6% | Pass | Beta_8_E8
SC5.737K | Beta_8 | E9 | CTGAACG | 9940 | 57.66% | Pass | Beta_8_E9
SC5.737K | Beta_8 | E10 | GCCCTCA | 17491 | 101.5% | Pass | Beta_8_E10
SC5.737K | Beta_8 | E11 | AACTCGG | 10271 | 59.58% | Pass | Beta_8_E11
SC5.737K | Beta_8 | E12 | AAAGTGG | 3769 | 21.86% | Pass | Beta_8_E12
SC5.737K | Beta_8 | F1 | GCTACGA | 27537 | 159.7% | Pass | Beta_8_F1
SC5.737K | Beta_8 | F2 | CTGTTCA | 15613 | 90.57% | Pass | Beta_8_F2
SC5.737K | Beta_8 | F3 | GCGCTCT | 6961 | 40.38% | Pass | Beta_8_F3
SC5.737K | Beta_8 | F4 | GCTATCT | 19911 | 115.5% | Pass | Beta_8_F4
SC5.737K | Beta_8 | F5 | GAGTCTG | 10743 | 62.32% | Pass | Beta_8_F5
SC5.737K | Beta_8 | F6 | CATGGCA | 22321 | 129.5% | Pass | Beta_8_F6
SC5.737K | Beta_8 | F7 | CTGCGAA | 9532 | 55.29% | Pass | Beta_8_F7
SC5.737K | Beta_8 | F8 | TCTCCTC | 22237 | 129% | Pass | Beta_8_F8
SC5.737K | Beta_8 | F9 | TAGGCCA | 20042 | 116.3% | Pass | Beta_8_F9
SC5.737K | Beta_8 | F10 | TGAAGTT | 20072 | 116.4% | Pass | Beta_8_F10
SC5.737K | Beta_8 | F11 | TCGAGTG | 12835 | 74.45% | Pass | Beta_8_F11
SC5.737K | Beta_8 | F12 | AGTGACC | 13584 | 78.8% | Pass | Beta_8_F12
SC5.737K | Beta_8 | G1 | GACCACA | 14979 | 86.89% | Pass | Beta_8_G1
SC5.737K | Beta_8 | G2 | CGTGAAC | 8059 | 46.75% | Pass | Beta_8_G2
SC5.737K | Beta_8 | G3 | TACGCCC | 8065 | 46.78% | Pass | Beta_8_G3
SC5.737K | Beta_8 | G4 | CCAGTAG | 23645 | 137.2% | Pass | Beta_8_G4
SC5.737K | Beta_8 | G5 | GACTGGT | 8562 | 49.67% | Pass | Beta_8_G5
SC5.737K | Beta_8 | G6 | CTAAACA | 6828 | 39.61% | Pass | Beta_8_G6
SC5.737K | Beta_8 | G7 | TGTTAGA | 22209 | 128.8% | Pass | Beta_8_G7
SC5.737K | Beta_8 | G8 | AGAACAG | 12868 | 74.64% | Pass | Beta_8_G8
SC5.737K | Beta_8 | G9 | CGGATCA | 2401 | 13.93% | Pass | Beta_8_G9
SC5.737K | Beta_8 | G10 | CAACGGT | 20327 | 117.9% | Pass | Beta_8_G10
SC5.737K | Beta_8 | G11 | ACAGGCT | 8262 | 47.92% | Pass | Beta_8_G11
SC5.737K | Beta_8 | G12 | GCTAGGT | 20933 | 121.4% | Pass | Beta_8_G12
SC5.737K | Beta_8 | H1 | AAGGGTA | 13493 | 78.27% | Pass | Beta_8_H1
SC5.737K | Beta_8 | H2 | TGTTGAA | 25513 | 148% | Pass | Beta_8_H2
SC5.737K | Beta_8 | H3 | GATGTAT | 6166 | 35.77% | Pass | Beta_8_H3
SC5.737K | Beta_8 | H4 | CGATCCC | 14591 | 84.64% | Pass | Beta_8_H4
SC5.737K | Beta_8 | H5 | CCCAGCT | 9809 | 56.9% | Pass | Beta_8_H5
SC5.737K | Beta_8 | H6 | CTGAAAT | 8509 | 49.36% | Pass | Beta_8_H6
SC5.737K | Beta_8 | H7 | TATGACA | 16541 | 95.95% | Pass | Beta_8_H7
SC5.737K | Beta_8 | H8 | CCTATGT | 19710 | 114.3% | Pass | Beta_8_H8
SC5.737K | Beta_8 | H9 | TAGCGGT | 9457 | 54.86% | Pass | Beta_8_H9
SC5.737K | Beta_8 | H10 | CTACCTA | 24988 | 144.9% | Pass | Beta_8_H10
SC5.737K | Beta_8 | H11 | GCAGTCA | 26768 | 155.3% | Pass | Beta_8_H11
SC5.737K | Beta_8 | H12 | TGAACAT | 14349 | 83.23% | Pass | Beta_8_H12
SC5.737K | Gamma_5 | A1 | TGTGAAT | 16592 | 96.24% | Pass | Gamma_5_A1
SC5.737K | Gamma_5 | A2 | TCTCGGC | 34535 | 200.3% | Pass | Gamma_5_A2
SC5.737K | Gamma_5 | A3 | ATGTAAC | 14920 | 86.55% | Pass | Gamma_5_A3
SC5.737K | Gamma_5 | A4 | CAGCCTC | 25165 | 146% | Pass | Gamma_5_A4
SC5.737K | Gamma_5 | A5 | TGGTAAT | 11071 | 64.22% | Pass | Gamma_5_A5
SC5.737K | Gamma_5 | A6 | CACCGCT | 18864 | 109.4% | Pass | Gamma_5_A6
SC5.737K | Gamma_5 | A7 | ATCCGAG | 16095 | 93.36% | Pass | Gamma_5_A7
SC5.737K | Gamma_5 | A8 | ATCTGAA | 6384 | 37.03% | Pass | Gamma_5_A8
SC5.737K | Gamma_5 | A9 | AGTTGGC | 20940 | 121.5% | Pass | Gamma_5_A9
SC5.737K | Gamma_5 | A10 | CGTCTAT | 20062 | 116.4% | Pass | Gamma_5_A10
SC5.737K | Gamma_5 | A11 | TTATCGC | 21282 | 123.4% | Pass | Gamma_5_A11
SC5.737K | Gamma_5 | A12 | CACGCCT | 26210 | 152% | Pass | Gamma_5_A12
SC5.737K | Gamma_5 | B1 | GTGCACA | 9420 | 54.64% | Pass | Gamma_5_B1
SC5.737K | Gamma_5 | B2 | TCCCACG | 24294 | 140.9% | Pass | Gamma_5_B2
SC5.737K | Gamma_5 | B3 | TGTCCAT | 17607 | 102.1% | Pass | Gamma_5_B3
SC5.737K | Gamma_5 | B4 | TGAAGAG | 3791 | 21.99% | Pass | Gamma_5_B4
SC5.737K | Gamma_5 | B5 | GTAGCCA | 10919 | 63.34% | Pass | Gamma_5_B5
SC5.737K | Gamma_5 | B6 | CTCTCGG | 15528 | 90.07% | Pass | Gamma_5_B6
SC5.737K | Gamma_5 | B7 | GTGCTTT | 12044 | 69.86% | Pass | Gamma_5_B7
SC5.737K | Gamma_5 | B8 | AGATGAG | 7252 | 42.07% | Pass | Gamma_5_B8
SC5.737K | Gamma_5 | B9 | GCACATG | 16637 | 96.51% | Pass | Gamma_5_B9
SC5.737K | Gamma_5 | B10 | TGCTGCC | 28384 | 164.6% | Pass | Gamma_5_B10
SC5.737K | Gamma_5 | B11 | CACAGGT | 16552 | 96.01% | Pass | Gamma_5_B11
SC5.737K | Gamma_5 | B12 | ATATGCA | 8175 | 47.42% | Pass | Gamma_5_B12
SC5.737K | Gamma_5 | C1 | TGTTTGC | 26104 | 151.4% | Pass | Gamma_5_C1
SC5.737K | Gamma_5 | C2 | CCGGTAA | 13806 | 80.08% | Pass | Gamma_5_C2
SC5.737K | Gamma_5 | C3 | CACACAG | 19949 | 115.7% | Pass | Gamma_5_C3
SC5.737K | Gamma_5 | C4 | TGGAGTC | 12278 | 71.22% | Pass | Gamma_5_C4
SC5.737K | Gamma_5 | C5 | CGAGAAA | 4988 | 28.93% | Pass | Gamma_5_C5
SC5.737K | Gamma_5 | C6 | AGCTTCT | 10090 | 58.53% | Pass | Gamma_5_C6
SC5.737K | Gamma_5 | C7 | CCAGTTT | 18857 | 109.4% | Pass | Gamma_5_C7
SC5.737K | Gamma_5 | C8 | AAGCCCA | 8830 | 51.22% | Pass | Gamma_5_C8
SC5.737K | Gamma_5 | C9 | TGCGTGA | 19960 | 115.8% | Pass | Gamma_5_C9
SC5.737K | Gamma_5 | C10 | GGAACGG | 8693 | 50.42% | Pass | Gamma_5_C10
SC5.737K | Gamma_5 | C11 | AGTCTGG | 17999 | 104.4% | Pass | Gamma_5_C11
SC5.737K | Gamma_5 | C12 | TTAGGTA | 6705 | 38.89% | Pass | Gamma_5_C12
SC5.737K | Gamma_5 | D1 | GCTCAGA | 14535 | 84.31% | Pass | Gamma_5_D1
SC5.737K | Gamma_5 | D2 | GGTTTCT | 10045 | 58.27% | Pass | Gamma_5_D2
SC5.737K | Gamma_5 | D3 | GCAAAGA | 4597 | 26.67% | Pass | Gamma_5_D3
SC5.737K | Gamma_5 | D4 | TGGGATC | 9683 | 56.17% | Pass | Gamma_5_D4
SC5.737K | Gamma_5 | D5 | GAATCGC | 15612 | 90.56% | Pass | Gamma_5_D5
SC5.737K | Gamma_5 | D6 | GTACTCT | 5902 | 34.24% | Pass | Gamma_5_D6
SC5.737K | Gamma_5 | D7 | CAGATCG | 12312 | 71.42% | Pass | Gamma_5_D7
SC5.737K | Gamma_5 | D8 | TGACATA | 8630 | 50.06% | Pass | Gamma_5_D8
SC5.737K | Gamma_5 | D9 | ACTGTAA | 5445 | 31.58% | Pass | Gamma_5_D9
SC5.737K | Gamma_5 | D10 | CGCCTTG | 24699 | 143.3% | Pass | Gamma_5_D10
SC5.737K | Gamma_5 | D11 | CTGCCCA | 19696 | 114.2% | Pass | Gamma_5_D11
SC5.737K | Gamma_5 | D12 | AAACCTA | 3973 | 23.05% | Pass | Gamma_5_D12
SC5.737K | Gamma_5 | E1 | CCCTAAT | 45097 | 261.6% | Pass | Gamma_5_E1
SC5.737K | Gamma_5 | E2 | AAGGCCT | 16251 | 94.27% | Pass | Gamma_5_E2
SC5.737K | Gamma_5 | E3 | AAGGTGA | 11201 | 64.97% | Pass | Gamma_5_E3
SC5.737K | Gamma_5 | E4 | AGCAATT | 19109 | 110.8% | Pass | Gamma_5_E4
SC5.737K | Gamma_5 | E5 | ACCACGA | 12771 | 74.08% | Pass | Gamma_5_E5
SC5.737K | Gamma_5 | E6 | GCTCTTA | 12639 | 73.31% | Pass | Gamma_5_E6
SC5.737K | Gamma_5 | E7 | ATACACA | 9467 | 54.91% | Pass | Gamma_5_E7
SC5.737K | Gamma_5 | E8 | AGCTATA | 13699 | 79.46% | Pass | Gamma_5_E8
SC5.737K | Gamma_5 | E9 | CTAGTTC | 14554 | 84.42% | Pass | Gamma_5_E9
SC5.737K | Gamma_5 | E10 | AAACGCC | 5264 | 30.53% | Pass | Gamma_5_E10
SC5.737K | Gamma_5 | E11 | TGGACGT | 19041 | 110.4% | Pass | Gamma_5_E11
SC5.737K | Gamma_5 | E12 | GCGACAT | 30454 | 176.7% | Pass | Gamma_5_E12
SC5.737K | Gamma_5 | F1 | ATTACCC | 10412 | 60.4% | Pass | Gamma_5_F1
SC5.737K | Gamma_5 | F2 | TCGATAA | 13917 | 80.73% | Pass | Gamma_5_F2
SC5.737K | Gamma_5 | F3 | TACGCGA | 16112 | 93.46% | Pass | Gamma_5_F3
SC5.737K | Gamma_5 | F4 | TGGGTTG | 24670 | 143.1% | Pass | Gamma_5_F4
SC5.737K | Gamma_5 | F5 | ACCTAGG | 21399 | 124.1% | Pass | Gamma_5_F5
SC5.737K | Gamma_5 | F6 | ACAGACC | 19594 | 113.7% | Pass | Gamma_5_F6
SC5.737K | Gamma_5 | F7 | TTACGGG | 13073 | 75.83% | Pass | Gamma_5_F7
SC5.737K | Gamma_5 | F8 | TGAATTG | 10898 | 63.22% | Pass | Gamma_5_F8
SC5.737K | Gamma_5 | F9 | GGATGGG | 15634 | 90.69% | Pass | Gamma_5_F9
SC5.737K | Gamma_5 | F10 | GTGACCA | 15440 | 89.56% | Pass | Gamma_5_F10
SC5.737K | Gamma_5 | F11 | CCCAATT | 44243 | 256.6% | Pass | Gamma_5_F11
SC5.737K | Gamma_5 | F12 | CGCCTCA | 34557 | 200.5% | Pass | Gamma_5_F12
SC5.737K | Gamma_5 | G1 | GATATAC | 10799 | 62.64% | Pass | Gamma_5_G1
SC5.737K | Gamma_5 | G2 | TACGTTC | 18882 | 109.5% | Pass | Gamma_5_G2
SC5.737K | Gamma_5 | G3 | TGAACGC | 23971 | 139% | Pass | Gamma_5_G3
SC5.737K | Gamma_5 | G4 | TTCCACA | 18235 | 105.8% | Pass | Gamma_5_G4
SC5.737K | Gamma_5 | G5 | CAGCGTA | 16270 | 94.38% | Pass | Gamma_5_G5
SC5.737K | Gamma_5 | G6 | TTCGATC | 26517 | 153.8% | Pass | Gamma_5_G6
SC5.737K | Gamma_5 | G7 | AGTAATC | 12189 | 70.7% | Pass | Gamma_5_G7
SC5.737K | Gamma_5 | G8 | GGCATGT | 19176 | 111.2% | Pass | Gamma_5_G8
SC5.737K | Gamma_5 | G9 | CGTTGCC | 22214 | 128.9% | Pass | Gamma_5_G9
SC5.737K | Gamma_5 | G10 | TGTACCT | 17661 | 102.4% | Pass | Gamma_5_G10
SC5.737K | Gamma_5 | G11 | ACTTGAA | 10110 | 58.64% | Pass | Gamma_5_G11
SC5.737K | Gamma_5 | G12 | CAGGTCA | 15737 | 91.28% | Pass | Gamma_5_G12
SC5.737K | Gamma_5 | H1 | TGATCGG | 18272 | 106% | Pass | Gamma_5_H1
SC5.737K | Gamma_5 | H2 | TGACTCT | 20020 | 116.1% | Pass | Gamma_5_H2
SC5.737K | Gamma_5 | H3 | TACGATA | 12351 | 71.64% | Pass | Gamma_5_H3
SC5.737K | Gamma_5 | H4 | AGAGCTC | 15751 | 91.37% | Pass | Gamma_5_H4
SC5.737K | Gamma_5 | H5 | TTTAGGA | 12316 | 71.44% | Pass | Gamma_5_H5
SC5.737K | Gamma_5 | H6 | AGGTAGA | 11398 | 66.12% | Pass | Gamma_5_H6
SC5.737K | Gamma_5 | H7 | ATCCCGC | 29070 | 168.6% | Pass | Gamma_5_H7
SC5.737K | Gamma_5 | H8 | CGTCAAG | 27944 | 162.1% | Pass | Gamma_5_H8
SC5.737K | Gamma_5 | H9 | CCAACAG | 26754 | 155.2% | Pass | Gamma_5_H9
SC5.737K | Gamma_5 | H10 | GTCGGAT | 16054 | 93.12% | Pass | Gamma_5_H10
SC5.737K | Gamma_5 | H11 | GACACCA | 19297 | 111.9% | Pass | Gamma_5_H11
SC5.737K | Gamma_5 | H12 | TAGGTGC | 27410 | 159% | Pass | Gamma_5_H12
SC5.737K | Gamma_6 | A1 | CCTCGTG | 26780 | 155.3% | Pass | Gamma_6_A1
SC5.737K | Gamma_6 | A2 | CTAGTCT | 11155 | 64.71% | Pass | Gamma_6_A2
SC5.737K | Gamma_6 | A3 | TCGTTTG | 17919 | 103.9% | Pass | Gamma_6_A3
SC5.737K | Gamma_6 | A4 | TGCCAGA | 14661 | 85.04% | Pass | Gamma_6_A4
SC5.737K | Gamma_6 | A5 | TCTTGCA | 15852 | 91.95% | Pass | Gamma_6_A5
SC5.737K | Gamma_6 | A6 | ACGCAAC | 19091 | 110.7% | Pass | Gamma_6_A6
SC5.737K | Gamma_6 | A7 | CGATAGC | 6360 | 36.89% | Pass | Gamma_6_A7
SC5.737K | Gamma_6 | A8 | ATGAGAG | 7930 | 46% | Pass | Gamma_6_A8
SC5.737K | Gamma_6 | A9 | GGCACTA | 15232 | 88.36% | Pass | Gamma_6_A9
SC5.737K | Gamma_6 | A10 | CTGCAAG | 10928 | 63.39% | Pass | Gamma_6_A10
SC5.737K | Gamma_6 | A11 | TATCTCG | 13048 | 75.69% | Pass | Gamma_6_A11
SC5.737K | Gamma_6 | A12 | TACCGGA | 12118 | 70.29% | Pass | Gamma_6_A12
SC5.737K | Gamma_6 | B1 | CCGATTT | 18617 | 108% | Pass | Gamma_6_B1
SC5.737K | Gamma_6 | B2 | CACCGTC | 25305 | 146.8% | Pass | Gamma_6_B2
SC5.737K | Gamma_6 | B3 | TGCAAGC | 11521 | 66.83% | Pass | Gamma_6_B3
SC5.737K | Gamma_6 | B4 | CATCATC | 13999 | 81.2% | Pass | Gamma_6_B4
SC5.737K | Gamma_6 | B5 | CGCTTAT | 19017 | 110.3% | Pass | Gamma_6_B5
SC5.737K | Gamma_6 | B6 | CTTCGCG | 12385 | 71.84% | Pass | Gamma_6_B6
SC5.737K | Gamma_6 | B7 | GCATGTG | 14591 | 84.64% | Pass | Gamma_6_B7
SC5.737K | Gamma_6 | B8 | TCATGCT | 15132 | 87.78% | Pass | Gamma_6_B8
SC5.737K | Gamma_6 | B9 | AGTCGGT | 15537 | 90.12% | Pass | Gamma_6_B9
SC5.737K | Gamma_6 | B10 | CTGATAA | 12140 | 70.42% | Pass | Gamma_6_B10
SC5.737K | Gamma_6 | B11 | GTCATCT | 11011 | 63.87% | Pass | Gamma_6_B11
SC5.737K | Gamma_6 | B12 | GTTACCT | 8591 | 49.83% | Pass | Gamma_6_B12
SC5.737K | Gamma_6 | C1 | TGTGGCA | 17916 | 103.9% | Pass | Gamma_6_C1
SC5.737K | Gamma_6 | C2 | ATGGCGT | 13065 | 75.79% | Pass | Gamma_6_C2
SC5.737K | Gamma_6 | C3 | AACAACT | 12112 | 70.26% | Pass | Gamma_6_C3
SC5.737K | Gamma_6 | C4 | GCAATTA | 7736 | 44.87% | Pass | Gamma_6_C4
SC5.737K | Gamma_6 | C5 | CCACGCT | 17375 | 100.8% | Pass | Gamma_6_C5
SC5.737K | Gamma_6 | C6 | GCGTACA | 8925 | 51.77% | Pass | Gamma_6_C6
SC5.737K | Gamma_6 | C7 | CTACCGC | 15507 | 89.95% | Pass | Gamma_6_C7
SC5.737K | Gamma_6 | C8 | CGAAGGG | 11443 | 66.38% | Pass | Gamma_6_C8
SC5.737K | Gamma_6 | C9 | TGTCCCG | 27848 | 161.5% | Pass | Gamma_6_C9
SC5.737K | Gamma_6 | C10 | ACATAAC | 11311 | 65.61% | Pass | Gamma_6_C10
SC5.737K | Gamma_6 | C11 | GTGGGTT | 14298 | 82.94% | Pass | Gamma_6_C11
SC5.737K | Gamma_6 | C12 | GAATTAC | 8121 | 47.11% | Pass | Gamma_6_C12
SC5.737K | Gamma_6 | D1 | ATCGATA | 9988 | 57.94% | Pass | Gamma_6_D1
SC5.737K | Gamma_6 | D2 | CCGCCTA | 21125 | 122.5% | Pass | Gamma_6_D2
SC5.737K | Gamma_6 | D3 | TATTGGA | 7243 | 42.01% | Pass | Gamma_6_D3
SC5.737K | Gamma_6 | D4 | CTTATCG | 9069 | 52.61% | Pass | Gamma_6_D4
SC5.737K | Gamma_6 | D5 | CCACTAT | 23528 | 136.5% | Pass | Gamma_6_D5
SC5.737K | Gamma_6 | D6 | AAACCGC | 5022 | 29.13% | Pass | Gamma_6_D6
SC5.737K | Gamma_6 | D7 | GGCTCTC | 18573 | 107.7% | Pass | Gamma_6_D7
SC5.737K | Gamma_6 | D8 | ACACTAA | 6858 | 39.78% | Pass | Gamma_6_D8
SC5.737K | Gamma_6 | D9 | ATCCCAT | 4468 | 25.92% | Pass | Gamma_6_D9
SC5.737K | Gamma_6 | D10 | TGGTCCC | 20886 | 121.2% | Pass | Gamma_6_D10
SC5.737K | Gamma_6 | D11 | TCAATAG | 10269 | 59.57% | Pass | Gamma_6_D11
SC5.737K | Gamma_6 | D12 | AATCTCC | 14202 | 82.38% | Pass | Gamma_6_D12
SC5.737K | Gamma_6 | E1 | TACATGA | 9914 | 57.51% | Pass | Gamma_6_E1
SC5.737K | Gamma_6 | E2 | ACAATAC | 11740 | 68.1% | Pass | Gamma_6_E2
SC5.737K | Gamma_6 | E3 | TTGCAGG | 18872 | 109.5% | Pass | Gamma_6_E3
SC5.737K | Gamma_6 | E4 | CCATCGC | 28302 | 164.2% | Pass | Gamma_6_E4
SC5.737K | Gamma_6 | E5 | CGTGTCC | 28095 | 163% | Pass | Gamma_6_E5
SC5.737K | Gamma_6 | E6 | AATAGGG | 5863 | 34.01% | Pass | Gamma_6_E6
SC5.737K | Gamma_6 | E7 | AGTGAGA | 5967 | 34.61% | Pass | Gamma_6_E7
SC5.737K | Gamma_6 | E8 | TTCGCGC | 29866 | 173.2% | Pass | Gamma_6_E8
SC5.737K | Gamma_6 | E9 | ATGCCTT | 14083 | 81.69% | Pass | Gamma_6_E9
SC5.737K | Gamma_6 | E10 | TCTCAAC | 21451 | 124.4% | Pass | Gamma_6_E10
SC5.737K | Gamma_6 | E11 | GGTATCG | 12894 | 74.79% | Pass | Gamma_6_E11
SC5.737K | Gamma_6 | E12 | TTAAGTG | 7682 | 44.56% | Pass | Gamma_6_E12
SC5.737K | Gamma_6 | F1 | AAACGAG | 4718 | 27.37% | Pass | Gamma_6_F1
SC5.737K | Gamma_6 | F2 | ATAGGAG | 8697 | 50.45% | Pass | Gamma_6_F2
SC5.737K | Gamma_6 | F3 | AGCCTAG | 14964 | 86.8% | Pass | Gamma_6_F3
SC5.737K | Gamma_6 | F4 | GAACTGC | 12346 | 71.61% | Pass | Gamma_6_F4
SC5.737K | Gamma_6 | F5 | AACTGTA | 14467 | 83.92% | Pass | Gamma_6_F5
SC5.737K | Gamma_6 | F6 | GATGGTC | 12566 | 72.89% | Pass | Gamma_6_F6
SC5.737K | Gamma_6 | F7 | ATGCCAG | 11884 | 68.93% | Pass | Gamma_6_F7
SC5.737K | Gamma_6 | F8 | TTGAGTA | 6957 | 40.35% | Pass | Gamma_6_F8
SC5.737K | Gamma_6 | F9 | ATGTTAG | 11917 | 69.13% | Pass | Gamma_6_F9
SC5.737K | Gamma_6 | F10 | ACGACGT | 16297 | 94.53% | Pass | Gamma_6_F10
SC5.737K | Gamma_6 | F11 | ACCGGAT | 18889 | 109.6% | Pass | Gamma_6_F11
SC5.737K | Gamma_6 | F12 | GATGGAA | 5360 | 31.09% | Pass | Gamma_6_F12
SC5.737K | Gamma_6 | G1 | CCTTGAT | 22282 | 129.2% | Pass | Gamma_6_G1
SC5.737K | Gamma_6 | G2 | CGCTCCA | 18716 | 108.6% | Pass | Gamma_6_G2
SC5.737K | Gamma_6 | G3 | TTGAGAT | 9123 | 52.92% | Pass | Gamma_6_G3
SC5.737K | Gamma_6 | G4 | CGTTCCG | 15900 | 92.23% | Pass | Gamma_6_G4
SC5.737K | Gamma_6 | G5 | ATGTCGG | 13874 | 80.48% | Pass | Gamma_6_G5
SC5.737K | Gamma_6 | G6 | TCCTCCT | 24935 | 144.6% | Pass | Gamma_6_G6
SC5.737K | Gamma_6 | G7 | ACTACAA | 6137 | 35.6% | Pass | Gamma_6_G7
SC5.737K | Gamma_6 | G8 | GACATTA | 8728 | 50.63% | Pass | Gamma_6_G8
SC5.737K | Gamma_6 | G9 | TATCGAA | 6197 | 35.95% | Pass | Gamma_6_G9
SC5.737K | Gamma_6 | G10 | GTAGCTG | 10998 | 63.8% | Pass | Gamma_6_G10
SC5.737K | Gamma_6 | G11 | AGTACCG | 11079 | 64.27% | Pass | Gamma_6_G11
SC5.737K | Gamma_6 | G12 | AGGTTGC | 13982 | 81.1% | Pass | Gamma_6_G12
SC5.737K | Gamma_6 | H1 | CTGGAAC | 17862 | 103.6% | Pass | Gamma_6_H1
SC5.737K | Gamma_6 | H2 | TGTACTC | 13337 | 77.36% | Pass | Gamma_6_H2
SC5.737K | Gamma_6 | H3 | ATGGGTC | 13113 | 76.06% | Pass | Gamma_6_H3
SC5.737K | Gamma_6 | H4 | GATTCGG | 15829 | 91.82% | Pass | Gamma_6_H4
SC5.737K | Gamma_6 | H5 | CAATATG | 13299 | 77.14% | Pass | Gamma_6_H5
SC5.737K | Gamma_6 | H6 | CGTTTAC | 18501 | 107.3% | Pass | Gamma_6_H6
SC5.737K | Gamma_6 | H7 | CTCCTCT | 28957 | 168% | Pass | Gamma_6_H7
SC5.737K | Gamma_6 | H8 | CTCCCAG | 23193 | 134.5% | Pass | Gamma_6_H8
SC5.737K | Gamma_6 | H9 | ATCACGG | 16339 | 94.78% | Pass | Gamma_6_H9
SC5.737K | Gamma_6 | H10 | GTGATAT | 7960 | 46.17% | Pass | Gamma_6_H10
SC5.737K | Gamma_6 | H11 | ATGTGTA | 9817 | 56.94% | Pass | Gamma_6_H11
SC5.737K | Gamma_6 | H12 | AAGAAGC | 13277 | 77.01% | Pass | Gamma_6_H12
SC5.737K | Gamma_7 | A1 | GGATACC | 10033 | 58.2% | Pass | Gamma_7_A1
SC5.737K | Gamma_7 | A2 | GCATGGT | 6732 | 39.05% | Pass | Gamma_7_A2
SC5.737K | Gamma_7 | A3 | CTAGCCC | 12944 | 75.08% | Pass | Gamma_7_A3
SC5.737K | Gamma_7 | A4 | GTTCCTA | 5580 | 32.37% | Pass | Gamma_7_A4
SC5.737K | Gamma_7 | A5 | TCATCCA | 17808 | 103.3% | Pass | Gamma_7_A5
SC5.737K | Gamma_7 | A6 | TAGATGT | 6914 | 40.11% | Pass | Gamma_7_A6
SC5.737K | Gamma_7 | A7 | CCCGAAA | 17892 | 103.8% | Pass | Gamma_7_A7
SC5.737K | Gamma_7 | A8 | GCGATAC | 19203 | 111.4% | Pass | Gamma_7_A8
SC5.737K | Gamma_7 | A9 | CCGTCGT | 21805 | 126.5% | Pass | Gamma_7_A9
SC5.737K | Gamma_7 | A10 | TAACCCT | 8325 | 48.29% | Pass | Gamma_7_A10
SC5.737K | Gamma_7 | A11 | AGCCCAA | 9346 | 54.21% | Pass | Gamma_7_A11
SC5.737K | Gamma_7 | A12 | CGTAGTG | 7454 | 43.24% | Pass | Gamma_7_A12
SC5.737K | Gamma_7 | B1 | AGCTGGT | 16281 | 94.44% | Pass | Gamma_7_B1
SC5.737K | Gamma_7 | B2 | GGAAACA | 6304 | 36.57% | Pass | Gamma_7_B2
SC5.737K | Gamma_7 | B3 | ACAAAGG | 6714 | 38.95% | Pass | Gamma_7_B3
SC5.737K | Gamma_7 | B4 | AATTGTG | 9931 | 57.61% | Pass | Gamma_7_B4
SC5.737K | Gamma_7 | B5 | CCCAACC | 30846 | 178.9% | Pass | Gamma_7_B5
SC5.737K | Gamma_7 | B6 | ACGCACA | 17618 | 102.2% | Pass | Gamma_7_B6
SC5.737K | Gamma_7 | B7 | GGCTTGA | 12149 | 70.47% | Pass | Gamma_7_B7
SC5.737K | Gamma_7 | B8 | ACGCTTT | 16116 | 93.48% | Pass | Gamma_7_B8
SC5.737K | Gamma_7 | B9 | AAGGTTT | 12007 | 69.65% | Pass | Gamma_7_B9
SC5.737K | Gamma_7 | B10 | CTAAGAT | 5381 | 31.21% | Pass | Gamma_7_B10
SC5.737K | Gamma_7 | B11 | CTTTGGT | 14866 | 86.23% | Pass | Gamma_7_B11
SC5.737K | Gamma_7 | B12 | CTAACAA | 6003 | 34.82% | Pass | Gamma_7_B12
SC5.737K | Gamma_7 | C1 | GGTTCCC | 8476 | 49.17% | Pass | Gamma_7_C1
SC5.737K | Gamma_7 | C2 | TTTGCGT | 19742 | 114.5% | Pass | Gamma_7_C2
SC5.737K | Gamma_7 | C3 | CGACGTA | 14076 | 81.65% | Pass | Gamma_7_C3
SC5.737K | Gamma_7 | C4 | TAAGTAC | 8405 | 48.75% | Pass | Gamma_7_C4
SC5.737K | Gamma_7 | C5 | TCCGGTC | 28347 | 164.4% | Pass | Gamma_7_C5
SC5.737K | Gamma_7 | C6 | TTGTCGT | 21261 | 123.3% | Pass | Gamma_7_C6
SC5.737K | Gamma_7 | C7 | CTCAACT | 18497 | 107.3% | Pass | Gamma_7_C7
SC5.737K | Gamma_7 | C8 | TGTACGG | 15943 | 92.48% | Pass | Gamma_7_C8
SC5.737K | Gamma_7 | C9 | TGCCATT | 19806 | 114.9% | Pass | Gamma_7_C9
SC5.737K | Gamma_7 | C10 | AGTAAGG | 8905 | 51.65% | Pass | Gamma_7_C10
SC5.737K | Gamma_7 | C11 | ACTAAGT | 7185 | 41.68% | Pass | Gamma_7_C11
SC5.737K | Gamma_7 | C12 | ACTCGGA | 8707 | 50.51% | Pass | Gamma_7_C12
SC5.737K | Gamma_7 | D1 | GATGCGT | 11234 | 65.16% | Pass | Gamma_7_D1
SC5.737K | Gamma_7 | D2 | TCAAGCG | 17943 | 104.1% | Pass | Gamma_7_D2
SC5.737K | Gamma_7 | D3 | ACTTTCG | 14381 | 83.42% | Pass | Gamma_7_D3
SC5.737K | Gamma_7 | D4 | TCCATAC | 24445 | 141.8% | Pass | Gamma_7_D4
SC5.737K | Gamma_7 | D5 | ATAGTCA | 7391 | 42.87% | Pass | Gamma_7_D5
SC5.737K | Gamma_7 | D6 | CGATATA | 12323 | 71.48% | Pass | Gamma_7_D6
SC5.737K | Gamma_7 | D7 | GGTGTTG | 12096 | 70.16% | Pass | Gamma_7_D7
SC5.737K | Gamma_7 | D8 | GGTCGAT | 19102 | 110.8% | Pass | Gamma_7_D8
SC5.737K | Gamma_7 | D9 | ACAAGCC | 12262 | 71.13% | Pass | Gamma_7_D9
SC5.737K | Gamma_7 | D10 | TTAGCGG | 8864 | 51.42% | Pass | Gamma_7_D10
SC5.737K | Gamma_7 | D11 | TTAACGA | 4753 | 27.57% | Pass | Gamma_7_D11
SC5.737K | Gamma_7 | D12 | CTGTCTA | 10102 | 58.6% | Pass | Gamma_7_D12
SC5.737K | Gamma_7 | E1 | AGGGCTT | 17472 | 101.3% | Pass | Gamma_7_E1
SC5.737K | Gamma_7 | E2 | TGGAGAA | 7979 | 46.28% | Pass | Gamma_7_E2
SC5.737K | Gamma_7 | E3 | TAGTGCG | 11406 | 66.16% | Pass | Gamma_7_E3
SC5.737K | Gamma_7 | E4 | CCACGTC | 29550 | 171.4% | Pass | Gamma_7_E4
SC5.737K | Gamma_7 | E5 | TGGTAGC | 17219 | 99.88% | Pass | Gamma_7_E5
SC5.737K | Gamma_7 | E6 | TGGGCTA | 12632 | 73.27% | Pass | Gamma_7_E6
SC5.737K | Gamma_7 | E7 | AGTACAT | 8609 | 49.94% | Pass | Gamma_7_E7
SC5.737K | Gamma_7 | E8 | GAGTACC | 12610 | 73.15% | Pass | Gamma_7_E8
SC5.737K | Gamma_7 | E9 | ATCGGGT | 14923 | 86.56% | Pass | Gamma_7_E9
SC5.737K | Gamma_7 | E10 | AAACCAT | 4919 | 28.53% | Pass | Gamma_7_E10
SC5.737K | Gamma_7 | E11 | TCGCCGT | 25421 | 147.5% | Pass | Gamma_7_E11
SC5.737K | Gamma_7 | E12 | ACTGGGT | 12513 | 72.58% | Pass | Gamma_7_E12
SC5.737K | Gamma_7 | F1 | TACGACG | 10805 | 62.68% | Pass | Gamma_7_F1
SC5.737K | Gamma_7 | F2 | TACACCT | 16116 | 93.48% | Pass | Gamma_7_F2
SC5.737K | Gamma_7 | F3 | TGGCACA | 18071 | 104.8% | Pass | Gamma_7_F3
SC5.737K | Gamma_7 | F4 | TTTCCTT | 10369 | 60.15% | Pass | Gamma_7_F4
SC5.737K | Gamma_7 | F5 | ATCTGCT | 16695 | 96.84% | Pass | Gamma_7_F5
SC5.737K | Gamma_7 | F6 | GAATGGA | 5780 | 33.53% | Pass | Gamma_7_F6
SC5.737K | Gamma_7 | F7 | GTGCAAC | 19226 | 111.5% | Pass | Gamma_7_F7
SC5.737K | Gamma_7 | F8 | GCCATAG | 16988 | 98.54% | Pass | Gamma_7_F8
SC5.737K | Gamma_7 | F9 | ACTAGAT | 11527 | 66.86% | Pass | Gamma_7_F9
SC5.737K | Gamma_7 | F10 | CAGACTG | 16646 | 96.56% | Pass | Gamma_7_F10
SC5.737K | Gamma_7 | F11 | GAGTAGA | 6073 | 35.23% | Pass | Gamma_7_F11
SC5.737K | Gamma_7 | F12 | AGGTTAT | 9144 | 53.04% | Pass | Gamma_7_F12
SC5.737K | Gamma_7 | G1 | CGTAATA | 9362 | 54.31% | Pass | Gamma_7_G1
SC5.737K | Gamma_7 | G2 | GGCTTCC | 21066 | 122.2% | Pass | Gamma_7_G2
SC5.737K | Gamma_7 | G3 | TCGTACT | 13156 | 76.31% | Pass | Gamma_7_G3
SC5.737K | Gamma_7 | G4 | AGACTTA | 8634 | 50.08% | Pass | Gamma_7_G4
SC5.737K | Gamma_7 | G5 | TTCGCAT | 22025 | 127.8% | Pass | Gamma_7_G5
SC5.737K | Gamma_7 | G6 | GAGTTGC | 17776 | 103.1% | Pass | Gamma_7_G6
SC5.737K | Gamma_7 | G7 | GCTAGCA | 11874 | 68.88% | Pass | Gamma_7_G7
SC5.737K | Gamma_7 | G8 | CGATTCT | 17597 | 102.1% | Pass | Gamma_7_G8
SC5.737K | Gamma_7 | G9 | TCCAGGA | 14944 | 86.68% | Pass | Gamma_7_G9
SC5.737K | Gamma_7 | G10 | GGAGTAA | 5501 | 31.91% | Pass | Gamma_7_G10
SC5.737K | Gamma_7 | G11 | CAATCTC | 13191 | 76.52% | Pass | Gamma_7_G11
SC5.737K | Gamma_7 | G12 | AGACTAT | 9238 | 53.59% | Pass | Gamma_7_G12
SC5.737K | Gamma_7 | H1 | GTAAACT | 5619 | 32.59% | Pass | Gamma_7_H1
SC5.737K | Gamma_7 | H2 | GGTCTCC | 9268 | 53.76% | Pass | Gamma_7_H2
SC5.737K | Gamma_7 | H3 | CGTGAGT | 14902 | 86.44% | Pass | Gamma_7_H3
SC5.737K | Gamma_7 | H4 | GAGTTTA | 6166 | 35.77% | Pass | Gamma_7_H4
SC5.737K | Gamma_7 | H5 | CTCCTTC | 32093 | 186.2% | Pass | Gamma_7_H5
SC5.737K | Gamma_7 | H6 | ACACGAC | 12113 | 70.26% | Pass | Gamma_7_H6
SC5.737K | Gamma_7 | H7 | AGCTGCA | 17368 | 100.7% | Pass | Gamma_7_H7
SC5.737K | Gamma_7 | H8 | TCAAGGC | 25768 | 149.5% | Pass | Gamma_7_H8
SC5.737K | Gamma_7 | H9 | AGGGATA | 10779 | 62.53% | Pass | Gamma_7_H9
SC5.737K | Gamma_7 | H10 | CGGCTTC | 24347 | 141.2% | Pass | Gamma_7_H10
SC5.737K | Gamma_7 | H11 | CGATGAC | 10407 | 60.37% | Pass | Gamma_7_H11
SC5.737K | Gamma_7 | H12 | TAGCCGA | 13475 | 78.16% | Pass | Gamma_7_H12
SC5.737K | Gamma_8 | A1 | CTAGTGG | 23745 | 137.7% | Pass | Gamma_8_A1
SC5.737K | Gamma_8 | A2 | GTGCTAG | 22592 | 131% | Pass | Gamma_8_A2
SC5.737K | Gamma_8 | A3 | CAGGCTA | 23903 | 138.7% | Pass | Gamma_8_A3
SC5.737K | Gamma_8 | A4 | TACGTAA | 15315 | 88.84% | Pass | Gamma_8_A4
SC5.737K | Gamma_8 | A5 | GACGAAA | 10891 | 63.17% | Pass | Gamma_8_A5
SC5.737K | Gamma_8 | A6 | TCCGTAT | 36635 | 212.5% | Pass | Gamma_8_A6
SC5.737K | Gamma_8 | A7 | TTGTAGA | 13111 | 76.05% | Pass | Gamma_8_A7
SC5.737K | Gamma_8 | A8 | GGTGTGT | 29530 | 171.3% | Pass | Gamma_8_A8
SC5.737K | Gamma_8 | A9 | GTGTTAA | 7040 | 40.84% | Pass | Gamma_8_A9
SC5.737K | Gamma_8 | A10 | TCACGCC | 43442 | 252% | Pass | Gamma_8_A10
SC5.737K | Gamma_8 | A11 | ACCTTTG | 24957 | 144.8% | Pass | Gamma_8_A11
SC5.737K | Gamma_8 | A12 | TACTTGC | 30489 | 176.9% | Pass | Gamma_8_A12
SC5.737K | Gamma_8 | B1 | GTGTGGT | 25884 | 150.1% | Pass | Gamma_8_B1
SC5.737K | Gamma_8 | B2 | ATGTGGC | 29359 | 170.3% | Pass | Gamma_8_B2
SC5.737K | Gamma_8 | B3 | CTAACTC | 19885 | 115.3% | Pass | Gamma_8_B3
SC5.737K | Gamma_8 | B4 | CCAGGAT | 29297 | 169.9% | Pass | Gamma_8_B4
SC5.737K | Gamma_8 | B5 | ATCCTGT | 20700 | 120.1% | Pass | Gamma_8_B5
SC5.737K | Gamma_8 | B6 | ATATGGT | 13841 | 80.29% | Pass | Gamma_8_B6
SC5.737K | Gamma_8 | B7 | CTATGCT | 14306 | 82.98% | Pass | Gamma_8_B7
SC5.737K | Gamma_8 | B8 | GGATCTG | 21900 | 127% | Pass | Gamma_8_B8
SC5.737K | Gamma_8 | B9 | AGGTACC | 24185 | 140.3% | Pass | Gamma_8_B9
SC5.737K | Gamma_8 | B10 | GTGATTA | 10031 | 58.19% | Pass | Gamma_8_B10
SC5.737K | Gamma_8 | B11 | ATATACG | 18330 | 106.3% | Pass | Gamma_8_B11
SC5.737K | Gamma_8 | B12 | GACAGCT | 28099 | 163% | Pass | Gamma_8_B12
SC5.737K | Gamma_8 | C1 | GAGCGTT | 23151 | 134.3% | Pass | Gamma_8_C1
SC5.737K | Gamma_8 | C2 | AATGTGT | 17414 | 101% | Pass | Gamma_8_C2
SC5.737K | Gamma_8 | C3 | CCAGAAC | 30445 | 176.6% | Pass | Gamma_8_C3
SC5.737K | Gamma_8 | C4 | ACCCACC | 22251 | 129.1% | Pass | Gamma_8_C4
SC5.737K | Gamma_8 | C5 | TTACCCA | 10788 | 62.58% | Pass | Gamma_8_C5
SC5.737K | Gamma_8 | C6 | GCTAGAC | 24555 | 142.4% | Pass | Gamma_8_C6
SC5.737K | Gamma_8 | C7 | AACAATC | 19824 | 115% | Pass | Gamma_8_C7
SC5.737K | Gamma_8 | C8 | CAAATCA | 12405 | 71.96% | Pass | Gamma_8_C8
SC5.737K | Gamma_8 | C9 | GCCGAAT | 32640 | 189.3% | Pass | Gamma_8_C9
SC5.737K | Gamma_8 | C10 | AAGGACA | 14456 | 83.85% | Pass | Gamma_8_C10
SC5.737K | Gamma_8 | C11 | TGCGATG | 32087 | 186.1% | Pass | Gamma_8_C11
SC5.737K | Gamma_8 | C12 | GCCCGTT | 39088 | 226.7% | Pass | Gamma_8_C12
SC5.737K | Gamma_8 | D1 | GCCCTTG | 29096 | 168.8% | Pass | Gamma_8_D1
SC5.737K | Gamma_8 | D2 | CCACCTG | 40859 | 237% | Pass | Gamma_8_D2
SC5.737K | Gamma_8 | D3 | AATGTTG | 18316 | 106.2% | Pass | Gamma_8_D3
SC5.737K | Gamma_8 | D4 | ACAGAGA | 11045 | 64.07% | Pass | Gamma_8_D4
SC5.737K | Gamma_8 | D5 | CTAGGCA | 24405 | 141.6% | Pass | Gamma_8_D5
SC5.737K | Gamma_8 | D6 | GATCGCA | 24423 | 141.7% | Pass | Gamma_8_D6
SC5.737K | Gamma_8 | D7 | TAATCCC | 15811 | 91.71% | Pass | Gamma_8_D7
SC5.737K | Gamma_8 | D8 | GCTCATT | 33263 | 192.9% | Pass | Gamma_8_D8
SC5.737K | Gamma_8 | D9 | GCAGGTT | 33818 | 196.2% | Pass | Gamma_8_D9
SC5.737K | Gamma_8 | D10 | GCATTGG | 22613 | 131.2% | Pass | Gamma_8_D10
SC5.737K | Gamma_8 | D11 | AGGACGG | 26522 | 153.8% | Pass | Gamma_8_D11
SC5.737K | Gamma_8 | D12 | GAGCGAG | 25044 | 145.3% | Pass | Gamma_8_D12
SC5.737K | Gamma_8 | E1 | ACTAGGC | 21196 | 123% | Pass | Gamma_8_E1
SC5.737K | Gamma_8 | E2 | TGTCTCA | 22215 | 128.9% | Pass | Gamma_8_E2
SC5.737K | Gamma_8 | E3 | ATAGCAT | 11732 | 68.05% | Pass | Gamma_8_E3
SC5.737K | Gamma_8 | E4 | AAGATTC | 13925 | 80.77% | Pass | Gamma_8_E4
SC5.737K | Gamma_8 | E5 | GACAGAA | 10754 | 62.38% | Pass | Gamma_8_E5
SC5.737K | Gamma_8 | E6 | ATGCGAC | 29793 | 172.8% | Pass | Gamma_8_E6
SC5.737K | Gamma_8 | E7 | AGACGAA | 13363 | 77.51% | Pass | Gamma_8_E7
SC5.737K | Gamma_8 | E8 | AATTCCC | 16680 | 96.75% | Pass | Gamma_8_E8
SC5.737K | Gamma_8 | E9 | CTGAACG | 25931 | 150.4% | Pass | Gamma_8_E9
SC5.737K | Gamma_8 | E10 | GCCCTCA | 21049 | 122.1% | Pass | Gamma_8_E10
SC5.737K | Gamma_8 | E11 | AACTCGG | 19428 | 112.7% | Pass | Gamma_8_E11
SC5.737K | Gamma_8 | E12 | AAAGTGG | 5126 | 29.73% | Pass | Gamma_8_E12
SC5.737K | Gamma_8 | F1 | GCTACGA | 13753 | 79.78% | Pass | Gamma_8_F1
SC5.737K | Gamma_8 | F2 | CTGTTCA | 21841 | 126.7% | Pass | Gamma_8_F2
SC5.737K | Gamma_8 | F3 | GCGCTCT | 31170 | 180.8% | Pass | Gamma_8_F3
SC5.737K | Gamma_8 | F4 | GCTATCT | 18971 | 110% | Pass | Gamma_8_F4
SC5.737K | Gamma_8 | F5 | GAGTCTG | 21154 | 122.7% | Pass | Gamma_8_F5
SC5.737K | Gamma_8 | F6 | CATGGCA | 19387 | 112.5% | Pass | Gamma_8_F6
SC5.737K | Gamma_8 | F7 | CTGCGAA | 19341 | 112.2% | Pass | Gamma_8_F7
SC5.737K | Gamma_8 | F8 | TCTCCTC | 35661 | 206.9% | Pass | Gamma_8_F8
SC5.737K | Gamma_8 | F9 | TAGGCCA | 24057 | 139.5% | Pass | Gamma_8_F9
SC5.737K | Gamma_8 | F10 | TGAAGTT | 15616 | 90.58% | Pass | Gamma_8_F10
SC5.737K | Gamma_8 | F11 | TCGAGTG | 35790 | 207.6% | Pass | Gamma_8_F11
SC5.737K | Gamma_8 | F12 | AGTGACC | 24116 | 139.9% | Pass | Gamma_8_F12
SC5.737K | Gamma_8 | G1 | GACCACA | 21967 | 127.4% | Pass | Gamma_8_G1
SC5.737K | Gamma_8 | G2 | CGTGAAC | 24968 | 144.8% | Pass | Gamma_8_G2
SC5.737K | Gamma_8 | G3 | TACGCCC | 18087 | 104.9% | Pass | Gamma_8_G3
SC5.737K | Gamma_8 | G4 | CCAGTAG | 27288 | 158.3% | Pass | Gamma_8_G4
SC5.737K | Gamma_8 | G5 | GACTGGT | 21707 | 125.9% | Pass | Gamma_8_G5
SC5.737K | Gamma_8 | G6 | CTAAACA | 9877 | 57.29% | Pass | Gamma_8_G6
SC5.737K | Gamma_8 | G7 | TGTTAGA | 13742 | 79.71% | Pass | Gamma_8_G7
SC5.737K | Gamma_8 | G8 | AGAACAG | 13770 | 79.87% | Pass | Gamma_8_G8
SC5.737K | Gamma_8 | G9 | CGGATCA | 27251 | 158.1% | Pass | Gamma_8_G9
SC5.737K | Gamma_8 | G10 | CAACGGT | 27631 | 160.3% | Pass | Gamma_8_G10
SC5.737K | Gamma_8 | G11 | ACAGGCT | 25188 | 146.1% | Pass | Gamma_8_G11
SC5.737K | Gamma_8 | G12 | GCTAGGT | 23119 | 134.1% | Pass | Gamma_8_G12
SC5.737K | Gamma_8 | H1 | AAGGGTA | 14572 | 84.53% | Pass | Gamma_8_H1
SC5.737K | Gamma_8 | H2 | TGTTGAA | 11851 | 68.74% | Pass | Gamma_8_H2
SC5.737K | Gamma_8 | H3 | GATGTAT | 12816 | 74.34% | Pass | Gamma_8_H3
SC5.737K | Gamma_8 | H4 | CGATCCC | 24612 | 142.8% | Pass | Gamma_8_H4
SC5.737K | Gamma_8 | H5 | CCCAGCT | 39824 | 231% | Pass | Gamma_8_H5
SC5.737K | Gamma_8 | H6 | CTGAAAT | 12546 | 72.77% | Pass | Gamma_8_H6
SC5.737K | Gamma_8 | H7 | TATGACA | 12854 | 74.56% | Pass | Gamma_8_H7
SC5.737K | Gamma_8 | H8 | CCTATGT | 26384 | 153% | Pass | Gamma_8_H8
SC5.737K | Gamma_8 | H9 | TAGCGGT | 26582 | 154.2% | Pass | Gamma_8_H9
SC5.737K | Gamma_8 | H10 | CTACCTA | 11115 | 64.47% | Pass | Gamma_8_H10
SC5.737K | Gamma_8 | H11 | GCAGTCA | 25789 | 149.6% | Pass | Gamma_8_H11
SC5.737K | Gamma_8 | H12 | TGAACAT | 18207 | 105.6% | Pass | Gamma_8_H12
SC5.737K | Delta_5 | A1 | TGTGAAT | 24782 | 143.8% | Pass | Delta_5_A1
SC5.737K | Delta_5 | A2 | TCTCGGC | 7313 | 42.42% | Pass | Delta_5_A2
SC5.737K | Delta_5 | A3 | ATGTAAC | 15656 | 90.81% | Pass | Delta_5_A3
SC5.737K | Delta_5 | A4 | CAGCCTC | 30829 | 178.8% | Pass | Delta_5_A4
SC5.737K | Delta_5 | A5 | TGGTAAT | 22279 | 129.2% | Pass | Delta_5_A5
SC5.737K | Delta_5 | A6 | CACCGCT | 26268 | 152.4% | Pass | Delta_5_A6
SC5.737K | Delta_5 | A7 | ATCCGAG | 44554 | 258.4% | Pass | Delta_5_A7
SC5.737K | Delta_5 | A8 | ATCTGAA | 10818 | 62.75% | Pass | Delta_5_A8
SC5.737K | Delta_5 | A9 | AGTTGGC | 22984 | 133.3% | Pass | Delta_5_A9
SC5.737K | Delta_5 | A10 | CGTCTAT | 22652 | 131.4% | Pass | Delta_5_A10
SC5.737K | Delta_5 | A11 | TTATCGC | 11210 | 65.03% | Pass | Delta_5_A11
SC5.737K | Delta_5 | A12 | CACGCCT | 9887 | 57.35% | Pass | Delta_5_A12
SC5.737K | Delta_5 | B1 | GTGCACA | 18414 | 106.8% | Pass | Delta_5_B1
SC5.737K | Delta_5 | B2 | TCCCACG | 15646 | 90.76% | Pass | Delta_5_B2
SC5.737K | Delta_5 | B3 | TGTCCAT | 5992 | 34.76% | Pass | Delta_5_B3
SC5.737K | Delta_5 | B4 | TGAAGAG | 26822 | 155.6% | Pass | Delta_5_B4
SC5.737K | Delta_5 | B5 | GTAGCCA | 15974 | 92.66% | Pass | Delta_5_B5
SC5.737K | Delta_5 | B6 | CTCTCGG | 11902 | 69.04% | Pass | Delta_5_B6
SC5.737K | Delta_5 | B7 | GTGCTTT | 24097 | 139.8% | Pass | Delta_5_B7
SC5.737K | Delta_5 | B8 | AGATGAG | 5561 | 32.26% | Pass | Delta_5_B8
SC5.737K | Delta_5 | B9 | GCACATG | 23247 | 134.8% | Pass | Delta_5_B9
SC5.737K | Delta_5 | B10 | TGCTGCC | 15670 | 90.9% | Pass | Delta_5_B10
SC5.737K | Delta_5 | B11 | CACAGGT | 8331 | 48.33% | Pass | Delta_5_B11
SC5.737K | Delta_5 | B12 | ATATGCA | 16263 | 94.34% | Pass | Delta_5_B12
SC5.737K | Delta_5 | C1 | TGTTTGC | 19930 | 115.6% | Pass | Delta_5_C1
SC5.737K | Delta_5 | C2 | CCGGTAA | 21070 | 122.2% | Pass | Delta_5_C2
SC5.737K | Delta_5 | C3 | CACACAG | 18669 | 108.3% | Pass | Delta_5_C3
SC5.737K | Delta_5 | C4 | TGGAGTC | 11041 | 64.04% | Pass | Delta_5_C4
SC5.737K | Delta_5 | C5 | CGAGAAA | 30928 | 179.4% | Pass | Delta_5_C5
SC5.737K | Delta_5 | C6 | AGCTTCT | 15211 | 88.23% | Pass | Delta_5_C6
SC5.737K | Delta_5 | C7 | CCAGTTT | 20221 | 117.3% | Pass | Delta_5_C7
SC5.737K | Delta_5 | C8 | AAGCCCA | 12371 | 71.76% | Pass | Delta_5_C8
SC5.737K | Delta_5 | C9 | TGCGTGA | 16120 | 93.51% | Pass | Delta_5_C9
SC5.737K | Delta_5 | C10 | GGAACGG | 5781 | 33.53% | Pass | Delta_5_C10
SC5.737K | Delta_5 | C11 | AGTCTGG | 4901 | 28.43% | Pass | Delta_5_C11
SC5.737K | Delta_5 | C12 | TTAGGTA | 15421 | 89.45% | Pass | Delta_5_C12
SC5.737K | Delta_5 | D1 | GCTCAGA | 8288 | 48.08% | Pass | Delta_5_D1
SC5.737K | Delta_5 | D2 | GGTTTCT | 17156 | 99.52% | Pass | Delta_5_D2
SC5.737K | Delta_5 | D3 | GCAAAGA | 12790 | 74.19% | Pass | Delta_5_D3
SC5.737K | Delta_5 | D4 | TGGGATC | 22473 | 130.4% | Pass | Delta_5_D4
SC5.737K | Delta_5 | D5 | GAATCGC | 17593 | 102.1% | Pass | Delta_5_D5
SC5.737K | Delta_5 | D6 | GTACTCT | 29743 | 172.5% | Pass | Delta_5_D6
SC5.737K | Delta_5 | D7 | CAGATCG | 7624 | 44.22% | Pass | Delta_5_D7
SC5.737K | Delta_5 | D8 | TGACATA | 18636 | 108.1% | Pass | Delta_5_D8
SC5.737K | Delta_5 | D9 | ACTGTAA | 28362 | 164.5% | Pass | Delta_5_D9
SC5.737K | Delta_5 | D10 | CGCCTTG | 41228 | 239.1% | Pass | Delta_5_D10
SC5.737K | Delta_5 | D11 | CTGCCCA | 26100 | 151.4% | Pass | Delta_5_D11
SC5.737K | Delta_5 | D12 | AAACCTA | 16505 | 95.74% | Pass | Delta_5_D12
SC5.737K | Delta_5 | E1 | CCCTAAT | 11937 | 69.24% | Pass | Delta_5_E1
SC5.737K | Delta_5 | E2 | AAGGCCT | 21659 | 125.6% | Pass | Delta_5_E2
SC5.737K | Delta_5 | E3 | AAGGTGA | 11844 | 68.7% | Pass | Delta_5_E3
SC5.737K | Delta_5 | E4 | AGCAATT | 27786 | 161.2% | Pass | Delta_5_E4
SC5.737K | Delta_5 | E5 | ACCACGA | 12131 | 70.37% | Pass | Delta_5_E5
SC5.737K | Delta_5 | E6 | GCTCTTA | 9578 | 55.56% | Pass | Delta_5_E6
SC5.737K | Delta_5 | E7 | ATACACA | 10681 | 61.96% | Pass | Delta_5_E7
SC5.737K | Delta_5 | E8 | AGCTATA | 22999 | 133.4% | Pass | Delta_5_E8
SC5.737K | Delta_5 | E9 | CTAGTTC | 8956 | 51.95% | Pass | Delta_5_E9
SC5.737K | Delta_5 | E10 | AAACGCC | 12754 | 73.98% | Pass | Delta_5_E10
SC5.737K | Delta_5 | E11 | TGGACGT | 20748 | 120.4% | Pass | Delta_5_E11
SC5.737K | Delta_5 | E12 | GCGACAT | 7538 | 43.73% | Pass | Delta_5_E12
SC5.737K | Delta_5 | F1 | ATTACCC | 11146 | 64.65% | Pass | Delta_5_F1
SC5.737K | Delta_5 | F2 | TCGATAA | 13867 | 80.44% | Pass | Delta_5_F2
SC5.737K | Delta_5 | F3 | TACGCGA | 6361 | 36.9% | Pass | Delta_5_F3
SC5.737K | Delta_5 | F4 | TGGGTTG | 15965 | 92.61% | Pass | Delta_5_F4
SC5.737K | Delta_5 | F5 | ACCTAGG | 12292 | 71.3% | Pass | Delta_5_F5
SC5.737K | Delta_5 | F6 | ACAGACC | 18502 | 107.3% | Pass | Delta_5_F6
SC5.737K | Delta_5 | F7 | TTACGGG | 9000 | 52.21% | Pass | Delta_5_F7
SC5.737K | Delta_5 | F8 | TGAATTG | 10245 | 59.43% | Pass | Delta_5_F8
SC5.737K | Delta_5 | F9 | GGATGGG | 8149 | 47.27% | Pass | Delta_5_F9
SC5.737K | Delta_5 | F10 | GTGACCA | 10287 | 59.67% | Pass | Delta_5_F10
SC5.737K | Delta_5 | F11 | CCCAATT | 12039 | 69.83% | Pass | Delta_5_F11
SC5.737K | Delta_5 | F12 | CGCCTCA | 8195 | 47.54% | Pass | Delta_5_F12
SC5.737K | Delta_5 | G1 | GATATAC | 12656 | 73.41% | Pass | Delta_5_G1
SC5.737K | Delta_5 | G2 | TACGTTC | 8894 | 51.59% | Pass | Delta_5_G2
SC5.737K | Delta_5 | G3 | TGAACGC | 3978 | 23.07% | Pass | Delta_5_G3
SC5.737K | Delta_5 | G4 | TTCCACA | 10832 | 62.83% | Pass | Delta_5_G4
SC5.737K | Delta_5 | G5 | CAGCGTA | 12464 | 72.3% | Pass | Delta_5_G5
SC5.737K | Delta_5 | G6 | TTCGATC | 15237 | 88.38% | Pass | Delta_5_G6
SC5.737K | Delta_5 | G7 | AGTAATC | 19629 | 113.9% | Pass | Delta_5_G7
SC5.737K | Delta_5 | G8 | GGCATGT | 10057 | 58.34% | Pass | Delta_5_G8
SC5.737K | Delta_5 | G9 | CGTTGCC | 6042 | 35.05% | Pass | Delta_5_G9
SC5.737K | Delta_5 | G10 | TGTACCT | 20707 | 120.1% | Pass | Delta_5_G10
SC5.737K | Delta_5 | G11 | ACTTGAA | 16053 | 93.12% | Pass | Delta_5_G11
SC5.737K | Delta_5 | G12 | CAGGTCA | 13062 | 75.77% | Pass | Delta_5_G12
SC5.737K | Delta_5 | H1 | TGATCGG | 6031 | 34.98% | Pass | Delta_5_H1
SC5.737K | Delta_5 | H2 | TGACTCT | 2758 | 16% | Pass | Delta_5_H2
SC5.737K | Delta_5 | H3 | TACGATA | 7109 | 41.24% | Pass | Delta_5_H3
SC5.737K | Delta_5 | H4 | AGAGCTC | 11946 | 69.29% | Pass | Delta_5_H4
SC5.737K | Delta_5 | H5 | TTTAGGA | 26053 | 151.1% | Pass | Delta_5_H5
SC5.737K | Delta_5 | H6 | AGGTAGA | 18630 | 108.1% | Pass | Delta_5_H6
SC5.737K | Delta_5 | H7 | ATCCCGC | 10878 | 63.1% | Pass | Delta_5_H7
SC5.737K | Delta_5 | H8 | CGTCAAG | 10631 | 61.67% | Pass | Delta_5_H8
SC5.737K | Delta_5 | H9 | CCAACAG | 9967 | 57.81% | Pass | Delta_5_H9
SC5.737K | Delta_5 | H10 | GTCGGAT | 20218 | 117.3% | Pass | Delta_5_H10
SC5.737K | Delta_5 | H11 | GACACCA | 11482 | 66.6% | Pass | Delta_5_H11
SC5.737K | Delta_5 | H12 | TAGGTGC | 6231 | 36.14% | Pass | Delta_5_H12
SC5.737K | Delta_6 | A1 | CCTCGTG | 12643 | 73.34% | Pass | Delta_6_A1
SC5.737K | Delta_6 | A2 | CTAGTCT | 334 | 1.937% | Fail | Delta_6_A2
SC5.737K | Delta_6 | A3 | TCGTTTG | 24758 | 143.6% | Pass | Delta_6_A3
SC5.737K | Delta_6 | A4 | TGCCAGA | 37066 | 215% | Pass | Delta_6_A4
SC5.737K | Delta_6 | A5 | TCTTGCA | 30537 | 177.1% | Pass | Delta_6_A5
SC5.737K | Delta_6 | A6 | ACGCAAC | 12385 | 71.84% | Pass | Delta_6_A6
SC5.737K | Delta_6 | A7 | CGATAGC | 16490 | 95.65% | Pass | Delta_6_A7
SC5.737K | Delta_6 | A8 | ATGAGAG | 3761 | 21.82% | Pass | Delta_6_A8
SC5.737K | Delta_6 | A9 | GGCACTA | 10135 | 58.79% | Pass | Delta_6_A9
SC5.737K | Delta_6 | A10 | CTGCAAG | 29338 | 170.2% | Pass | Delta_6_A10
SC5.737K | Delta_6 | A11 | TATCTCG | 3906 | 22.66% | Pass | Delta_6_A11
SC5.737K | Delta_6 | A12 | TACCGGA | 16854 | 97.76% | Pass | Delta_6_A12
SC5.737K | Delta_6 | B1 | CCGATTT | 23954 | 138.9% | Pass | Delta_6_B1
SC5.737K | Delta_6 | B2 | CACCGTC | 5985 | 34.72% | Pass | Delta_6_B2
SC5.737K | Delta_6 | B3 | TGCAAGC | 18794 | 109% | Pass | Delta_6_B3
SC5.737K | Delta_6 | B4 | CATCATC | 9696 | 56.24% | Pass | Delta_6_B4
SC5.737K | Delta_6 | B5 | CGCTTAT | 17148 | 99.47% | Pass | Delta_6_B5
SC5.737K | Delta_6 | B6 | CTTCGCG | 31677 | 183.7% | Pass | Delta_6_B6
SC5.737K | Delta_6 | B7 | GCATGTG | 14323 | 83.08% | Pass | Delta_6_B7
SC5.737K | Delta_6 | B8 | TCATGCT | 15050 | 87.3% | Pass | Delta_6_B8
SC5.737K | Delta_6 | B9 | AGTCGGT | 10158 | 58.92% | Pass | Delta_6_B9
SC5.737K | Delta_6 | B10 | CTGATAA | 26711 | 154.9% | Pass | Delta_6_B10
SC5.737K | Delta_6 | B11 | GTCATCT | 18973 | 110.1% | Pass | Delta_6_B11
SC5.737K | Delta_6 | B12 | GTTACCT | 5901 | 34.23% | Pass | Delta_6_B12
SC5.737K | Delta_6 | C1 | TGTGGCA | 25405 | 147.4% | Pass | Delta_6_C1
SC5.737K | Delta_6 | C2 | ATGGCGT | 22839 | 132.5% | Pass | Delta_6_C2
SC5.737K | Delta_6 | C3 | AACAACT | 14286 | 82.87% | Pass | Delta_6_C3
SC5.737K | Delta_6 | C4 | GCAATTA | 11640 | 67.52% | Pass | Delta_6_C4
SC5.737K | Delta_6 | C5 | CCACGCT | 16015 | 92.9% | Pass | Delta_6_C5
SC5.737K | Delta_6 | C6 | GCGTACA | 13959 | 80.97% | Pass | Delta_6_C6
SC5.737K | Delta_6 | C7 | CTACCGC | 4364 | 25.31% | Pass | Delta_6_C7
SC5.737K | Delta_6 | C8 | CGAAGGG | 11442 | 66.37% | Pass | Delta_6_C8
SC5.737K | Delta_6 | C9 | TGTCCCG | 17853 | 103.6% | Pass | Delta_6_C9
SC5.737K | Delta_6 | C10 | ACATAAC | 10838 | 62.87% | Pass | Delta_6_C10
SC5.737K | Delta_6 | C11 | GTGGGTT | 10891 | 63.17% | Pass | Delta_6_C11
SC5.737K | Delta_6 | C12 | GAATTAC | 12949 | 75.11% | Pass | Delta_6_C12
SC5.737K | Delta_6 | D1 | ATCGATA | 30822 | 178.8% | Pass | Delta_6_D1
SC5.737K | Delta_6 | D2 | CCGCCTA | 20262 | 117.5% | Pass | Delta_6_D2
SC5.737K | Delta_6 | D3 | TATTGGA | 38928 | 225.8% | Pass | Delta_6_D3
SC5.737K | Delta_6 | D4 | CTTATCG | 18631 | 108.1% | Pass | Delta_6_D4
SC5.737K | Delta_6 | D5 | CCACTAT | 12855 | 74.57% | Pass | Delta_6_D5
SC5.737K | Delta_6 | D6 | AAACCGC | 21240 | 123.2% | Pass | Delta_6_D6
SC5.737K | Delta_6 | D7 | GGCTCTC | 17187 | 99.7% | Pass | Delta_6_D7
SC5.737K | Delta_6 | D8 | ACACTAA | 32085 | 186.1% | Pass | Delta_6_D8
SC5.737K | Delta_6 | D9 | ATCCCAT | 11192 | 64.92% | Pass | Delta_6_D9
SC5.737K | Delta_6 | D10 | TGGTCCC | 18842 | 109.3% | Pass | Delta_6_D10
SC5.737K | Delta_6 | D11 | TCAATAG | 31774 | 184.3% | Pass | Delta_6_D11
SC5.737K | Delta_6 | D12 | AATCTCC | 35494 | 205.9% | Pass | Delta_6_D12
SC5.737K | Delta_6 | E1 | TACATGA | 18139 | 105.2% | Pass | Delta_6_E1
SC5.737K | Delta_6 | E2 | ACAATAC | 17747 | 102.9% | Pass | Delta_6_E2
SC5.737K | Delta_6 | E3 | TTGCAGG | 23872 | 138.5% | Pass | Delta_6_E3
SC5.737K | Delta_6 | E4 | CCATCGC | 40488 | 234.9% | Pass | Delta_6_E4
SC5.737K | Delta_6 | E5 | CGTGTCC | 13220 | 76.68% | Pass | Delta_6_E5
SC5.737K | Delta_6 | E6 | AATAGGG | 34929 | 202.6% | Pass | Delta_6_E6
SC5.737K | Delta_6 | E7 | AGTGAGA | 28220 | 163.7% | Pass | Delta_6_E7
SC5.737K | Delta_6 | E8 | TTCGCGC | 17358 | 100.7% | Pass | Delta_6_E8
SC5.737K | Delta_6 | E9 | ATGCCTT | 29000 | 168.2% | Pass | Delta_6_E9
SC5.737K | Delta_6 | E10 | TCTCAAC | 30083 | 174.5% | Pass | Delta_6_E10
SC5.737K | Delta_6 | E11 | GGTATCG | 12493 | 72.47% | Pass | Delta_6_E11
SC5.737K | Delta_6 | E12 | TTAAGTG | 10493 | 60.87% | Pass | Delta_6_E12
SC5.737K | Delta_6 | F1 | AAACGAG | 14999 | 87% | Pass | Delta_6_F1
SC5.737K | Delta_6 | F2 | ATAGGAG | 23580 | 136.8% | Pass | Delta_6_F2
SC5.737K | Delta_6 | F3 | AGCCTAG | 12060 | 69.96% | Pass | Delta_6_F3
SC5.737K | Delta_6 | F4 | GAACTGC | 11500 | 66.71% | Pass | Delta_6_F4
SC5.737K | Delta_6 | F5 | AACTGTA | 22019 | 127.7% | Pass | Delta_6_F5
SC5.737K | Delta_6 | F6 | GATGGTC | 17253 | 100.1% | Pass | Delta_6_F6
SC5.737K | Delta_6 | F7 | ATGCCAG | 27089 | 157.1% | Pass | Delta_6_F7
SC5.737K | Delta_6 | F8 | TTGAGTA | 30381 | 176.2% | Pass | Delta_6_F8
SC5.737K | Delta_6 | F9 | ATGTTAG | 11319 | 65.66% | Pass | Delta_6_F9
SC5.737K | Delta_6 | F10 | ACGACGT | 16609 | 96.34% | Pass | Delta_6_F10
SC5.737K | Delta_6 | F11 | ACCGGAT | 18377 | 106.6% | Pass | Delta_6_F11
SC5.737K | Delta_6 | F12 | GATGGAA | 6104 | 35.41% | Pass | Delta_6_F12
SC5.737K | Delta_6 | G1 | CCTTGAT | 24453 | 141.8% | Pass | Delta_6_G1
SC5.737K | Delta_6 | G2 | CGCTCCA | 25101 | 145.6% | Pass | Delta_6_G2
SC5.737K | Delta_6 | G3 | TTGAGAT | 40271 | 233.6% | Pass | Delta_6_G3
SC5.737K | Delta_6 | G4 | CGTTCCG | 21863 | 126.8% | Pass | Delta_6_G4
SC5.737K | Delta_6 | G5 | ATGTCGG | 17551 | 101.8% | Pass | Delta_6_G5
SC5.737K | Delta_6 | G6 | TCCTCCT | 17244 | 100% | Pass | Delta_6_G6
SC5.737K | Delta_6 | G7 | ACTACAA | 24969 | 144.8% | Pass | Delta_6_G7
SC5.737K | Delta_6 | G8 | GACATTA | 23246 | 134.8% | Pass | Delta_6_G8
SC5.737K | Delta_6 | G9 | TATCGAA | 29607 | 171.7% | Pass | Delta_6_G9
SC5.737K | Delta_6 | G10 | GTAGCTG | 16992 | 98.56% | Pass | Delta_6_G10
SC5.737K | Delta_6 | G11 | AGTACCG | 9256 | 53.69% | Pass | Delta_6_G11
SC5.737K | Delta_6 | G12 | AGGTTGC | 18153 | 105.3% | Pass | Delta_6_G12
SC5.737K | Delta_6 | H1 | CTGGAAC | 6637 | 38.5% | Pass | Delta_6_H1
SC5.737K | Delta_6 | H2 | TGTACTC | 15120 | 87.71% | Pass | Delta_6_H2
SC5.737K | Delta_6 | H3 | ATGGGTC | 16978 | 98.48% | Pass | Delta_6_H3
SC5.737K | Delta_6 | H4 | GATTCGG | 22240 | 129% | Pass | Delta_6_H4
SC5.737K | Delta_6 | H5 | CAATATG | 19609 | 113.7% | Pass | Delta_6_H5
SC5.737K | Delta_6 | H6 | CGTTTAC | 20179 | 117.1% | Pass | Delta_6_H6
SC5.737K | Delta_6 | H7 | CTCCTCT | 10694 | 62.03% | Pass | Delta_6_H7
SC5.737K | Delta_6 | H8 | CTCCCAG | 6551 | 38% | Pass | Delta_6_H8
SC5.737K | Delta_6 | H9 | ATCACGG | 34943 | 202.7% | Pass | Delta_6_H9
SC5.737K | Delta_6 | H10 | GTGATAT | 11881 | 68.92% | Pass | Delta_6_H10
SC5.737K | Delta_6 | H11 | ATGTGTA | 7027 | 40.76% | Pass | Delta_6_H11
SC5.737K | Delta_6 | H12 | AAGAAGC | 12343 | 71.6% | Pass | Delta_6_H12
SC5.737K | Delta_7 | A1 | GGATACC | 23143 | 134.2% | Pass | Delta_7_A1
SC5.737K | Delta_7 | A2 | GCATGGT | 23235 | 134.8% | Pass | Delta_7_A2
SC5.737K | Delta_7 | A3 | CTAGCCC | 23804 | 138.1% | Pass | Delta_7_A3
SC5.737K | Delta_7 | A4 | GTTCCTA | 10746 | 62.33% | Pass | Delta_7_A4
SC5.737K | Delta_7 | A5 | TCATCCA | 3381 | 19.61% | Pass | Delta_7_A5
SC5.737K | Delta_7 | A6 | TAGATGT | 42845 | 248.5% | Pass | Delta_7_A6
SC5.737K | Delta_7 | A7 | CCCGAAA | 14966 | 86.81% | Pass | Delta_7_A7
SC5.737K | Delta_7 | A8 | GCGATAC | 25411 | 147.4% | Pass | Delta_7_A8
SC5.737K | Delta_7 | A9 | CCGTCGT | 6202 | 35.98% | Pass | Delta_7_A9
SC5.737K | Delta_7 | A10 | TAACCCT | 13930 | 80.8% | Pass | Delta_7_A10
SC5.737K | Delta_7 | A11 | AGCCCAA | 26643 | 154.5% | Pass | Delta_7_A11
SC5.737K | Delta_7 | A12 | CGTAGTG | 13589 | 78.82% | Pass | Delta_7_A12
SC5.737K | Delta_7 | B1 | AGCTGGT | 17100 | 99.19% | Pass | Delta_7_B1
SC5.737K | Delta_7 | B2 | GGAAACA | 10982 | 63.7% | Pass | Delta_7_B2
SC5.737K | Delta_7 | B3 | ACAAAGG | 21538 | 124.9% | Pass | Delta_7_B3
SC5.737K | Delta_7 | B4 | AATTGTG | 19617 | 113.8% | Pass | Delta_7_B4
SC5.737K | Delta_7 | B5 | CCCAACC | 10975 | 63.66% | Pass | Delta_7_B5
SC5.737K | Delta_7 | B6 | ACGCACA | 22478 | 130.4% | Pass | Delta_7_B6
SC5.737K | Delta_7 | B7 | GGCTTGA | 8249 | 47.85% | Pass | Delta_7_B7
SC5.737K | Delta_7 | B8 | ACGCTTT | 12981 | 75.3% | Pass | Delta_7_B8
SC5.737K | Delta_7 | B9 | AAGGTTT | 6706 | 38.9% | Pass | Delta_7_B9
SC5.737K | Delta_7 | B10 | CTAAGAT | 26184 | 151.9% | Pass | Delta_7_B10
SC5.737K | Delta_7 | B11 | CTTTGGT | 28391 | 164.7% | Pass | Delta_7_B11
SC5.737K | Delta_7 | B12 | CTAACAA | 34634 | 200.9% | Pass | Delta_7_B12
SC5.737K | Delta_7 | C1 | GGTTCCC | 20220 | 117.3% | Pass | Delta_7_C1
SC5.737K | Delta_7 | C2 | TTTGCGT | 19936 | 115.6% | Pass | Delta_7_C2
SC5.737K | Delta_7 | C3 | CGACGTA | 15491 | 89.86% | Pass | Delta_7_C3
SC5.737K | Delta_7 | C4 | TAAGTAC | 13778 | 79.92% | Pass | Delta_7_C4
SC5.737K | Delta_7 | C5 | TCCGGTC | 4431 | 25.7% | Pass | Delta_7_C5
SC5.737K | Delta_7 | C6 | TTGTCGT | 15510 | 89.97% | Pass | Delta_7_C6
SC5.737K | Delta_7 | C7 | CTCAACT | 19661 | 114% | Pass | Delta_7_C7
SC5.737K | Delta_7 | C8 | TGTACGG | 15247 | 88.44% | Pass | Delta_7_C8
SC5.737K | Delta_7 | C9 | TGCCATT | 10068 | 58.4% | Pass | Delta_7_C9
SC5.737K | Delta_7 | C10 | AGTAAGG | 14254 | 82.68% | Pass | Delta_7_C10
SC5.737K | Delta_7 | C11 | ACTAAGT | 14981 | 86.9% | Pass | Delta_7_C11
SC5.737K | Delta_7 | C12 | ACTCGGA | 16109 | 93.44% | Pass | Delta_7_C12
SC5.737K | Delta_7 | D1 | GATGCGT | 12637 | 73.3% | Pass | Delta_7_D1
SC5.737K | Delta_7 | D2 | TCAAGCG | 10493 | 60.87% | Pass | Delta_7_D2
SC5.737K | Delta_7 | D3 | ACTTTCG | 20930 | 121.4% | Pass | Delta_7_D3
SC5.737K | Delta_7 | D4 | TCCATAC | 16553 | 96.02% | Pass | Delta_7_D4
SC5.737K | Delta_7 | D5 | ATAGTCA | 25178 | 146% | Pass | Delta_7_D5
SC5.737K | Delta_7 | D6 | CGATATA | 19829 | 115% | Pass | Delta_7_D6
SC5.737K | Delta_7 | D7 | GGTGTTG | 22153 | 128.5% | Pass | Delta_7_D7
SC5.737K | Delta_7 | D8 | GGTCGAT | 26856 | 155.8% | Pass | Delta_7_D8
SC5.737K | Delta_7 | D9 | ACAAGCC | 16459 | 95.47% | Pass | Delta_7_D9
SC5.737K | Delta_7 | D10 | TTAGCGG | 1795 | 10.41% | Pass | Delta_7_D10
SC5.737K | Delta_7 | D11 | TTAACGA | 10874 | 63.08% | Pass | Delta_7_D11
SC5.737K | Delta_7 | D12 | CTGTCTA | 33015 | 191.5% | Pass | Delta_7_D12
SC5.737K | Delta_7 | E1 | AGGGCTT | 14860 | 86.2% | Pass | Delta_7_E1
SC5.737K | Delta_7 | E2 | TGGAGAA | 15020 | 87.13% | Pass | Delta_7_E2
SC5.737K | Delta_7 | E3 | TAGTGCG | 15281 | 88.64% | Pass | Delta_7_E3
SC5.737K | Delta_7 | E4 | CCACGTC | 4587 | 26.61% | Pass | Delta_7_E4
SC5.737K | Delta_7 | E5 | TGGTAGC | 9804 | 56.87% | Pass | Delta_7_E5
SC5.737K | Delta_7 | E6 | TGGGCTA | 18742 | 108.7% | Pass | Delta_7_E6
SC5.737K | Delta_7 | E7 | AGTACAT | 8849 | 51.33% | Pass | Delta_7_E7
SC5.737K | Delta_7 | E8 | GAGTACC | 9703 | 56.28% | Pass | Delta_7_E8
SC5.737K | Delta_7 | E9 | ATCGGGT | 10188 | 59.1% | Pass | Delta_7_E9
SC5.737K | Delta_7 | E10 | AAACCAT | 22994 | 133.4% | Pass | Delta_7_E10
SC5.737K | Delta_7 | E11 | TCGCCGT | 12931 | 75.01% | Pass | Delta_7_E11
SC5.737K | Delta_7 | E12 | ACTGGGT | 19227 | 111.5% | Pass | Delta_7_E12
SC5.737K | Delta_7 | F1 | TACGACG | 19528 | 113.3% | Pass | Delta_7_F1
SC5.737K | Delta_7 | F2 | TACACCT | 27569 | 159.9% | Pass | Delta_7_F2
SC5.737K | Delta_7 | F3 | TGGCACA | 22260 | 129.1% | Pass | Delta_7_F3
SC5.737K | Delta_7 | F4 | TTTCCTT | 14320 | 83.07% | Pass | Delta_7_F4
SC5.737K | Delta_7 | F5 | ATCTGCT | 23878 | 138.5% | Pass | Delta_7_F5
SC5.737K | Delta_7 | F6 | GAATGGA | 16423 | 95.26% | Pass | Delta_7_F6
SC5.737K | Delta_7 | F7 | GTGCAAC | 12637 | 73.3% | Pass | Delta_7_F7
SC5.737K | Delta_7 | F8 | GCCATAG | 4349 | 25.23% | Pass | Delta_7_F8
SC5.737K | Delta_7 | F9 | ACTAGAT | 14983 | 86.91% | Pass | Delta_7_F9
SC5.737K | Delta_7 | F10 | CAGACTG | 4316 | 25.04% | Pass | Delta_7_F10
SC5.737K | Delta_7 | F11 | GAGTAGA | 20318 | 117.9% | Pass | Delta_7_F11
SC5.737K | Delta_7 | F12 | AGGTTAT | 28445 | 165% | Pass | Delta_7_F12
SC5.737K | Delta_7 | G1 | CGTAATA | 21792 | 126.4% | Pass | Delta_7_G1
SC5.737K | Delta_7 | G2 | GGCTTCC | 16977 | 98.48% | Pass | Delta_7_G2
SC5.737K | Delta_7 | G3 | TCGTACT | 11942 | 69.27% | Pass | Delta_7_G3
SC5.737K | Delta_7 | G4 | AGACTTA | 16158 | 93.73% | Pass | Delta_7_G4
SC5.737K | Delta_7 | G5 | TTCGCAT | 17404 | 101% | Pass | Delta_7_G5
SC5.737K | Delta_7 | G6 | GAGTTGC | 23227 | 134.7% | Pass | Delta_7_G6
SC5.737K | Delta_7 | G7 | GCTAGCA | 18786 | 109% | Pass | Delta_7_G7
SC5.737K | Delta_7 | G8 | CGATTCT | 22085 | 128.1% | Pass | Delta_7_G8
SC5.737K | Delta_7 | G9 | TCCAGGA | 18139 | 105.2% | Pass | Delta_7_G9
SC5.737K | Delta_7 | G10 | GGAGTAA | 15563 | 90.28% | Pass | Delta_7_G10
SC5.737K | Delta_7 | G11 | CAATCTC | 5331 | 30.92% | Pass | Delta_7_G11
SC5.737K | Delta_7 | G12 | AGACTAT | 69 | 0.4002% | Fail | Delta_7_G12
SC5.737K | Delta_7 | H1 | GTAAACT | 9589 | 55.62% | Pass | Delta_7_H1
SC5.737K | Delta_7 | H2 | GGTCTCC | 13730 | 79.64% | Pass | Delta_7_H2
SC5.737K | Delta_7 | H3 | CGTGAGT | 13943 | 80.88% | Pass | Delta_7_H3
SC5.737K | Delta_7 | H4 | GAGTTTA | 25650 | 148.8% | Pass | Delta_7_H4
SC5.737K | Delta_7 | H5 | CTCCTTC | 3956 | 22.95% | Pass | Delta_7_H5
SC5.737K | Delta_7 | H6 | ACACGAC | 17923 | 104% | Pass | Delta_7_H6
SC5.737K | Delta_7 | H7 | AGCTGCA | 16347 | 94.82% | Pass | Delta_7_H7
SC5.737K | Delta_7 | H8 | TCAAGGC | 9044 | 52.46% | Pass | Delta_7_H8
SC5.737K | Delta_7 | H9 | AGGGATA | 12386 | 71.85% | Pass | Delta_7_H9
SC5.737K | Delta_7 | H10 | CGGCTTC | 24131 | 140% | Pass | Delta_7_H10
SC5.737K | Delta_7 | H11 | CGATGAC | 926 | 5.371% | Fail | Delta_7_H11
SC5.737K | Delta_7 | H12 | TAGCCGA | 10845 | 62.91% | Pass | Delta_7_H12
SC5.737K | Delta_8 | A1 | CTAGTGG | 23240 | 134.8% | Pass | Delta_8_A1
SC5.737K | Delta_8 | A2 | GTGCTAG | 9751 | 56.56% | Pass | Delta_8_A2
SC5.737K | Delta_8 | A3 | CAGGCTA | 20089 | 116.5% | Pass | Delta_8_A3
SC5.737K | Delta_8 | A4 | TACGTAA | 24014 | 139.3% | Pass | Delta_8_A4
SC5.737K | Delta_8 | A5 | GACGAAA | 23036 | 133.6% | Pass | Delta_8_A5
SC5.737K | Delta_8 | A6 | TCCGTAT | 17591 | 102% | Pass | Delta_8_A6
SC5.737K | Delta_8 | A7 | TTGTAGA | 16246 | 94.24% | Pass | Delta_8_A7
SC5.737K | Delta_8 | A8 | GGTGTGT | 20390 | 118.3% | Pass | Delta_8_A8
SC5.737K | Delta_8 | A9 | GTGTTAA | 28931 | 167.8% | Pass | Delta_8_A9
SC5.737K | Delta_8 | A10 | TCACGCC | 12032 | 69.79% | Pass | Delta_8_A10
SC5.737K | Delta_8 | A11 | ACCTTTG | 8673 | 50.31% | Pass | Delta_8_A11
SC5.737K | Delta_8 | A12 | TACTTGC | 25987 | 150.7% | Pass | Delta_8_A12
SC5.737K | Delta_8 | B1 | GTGTGGT | 13447 | 78% | Pass | Delta_8_B1
SC5.737K | Delta_8 | B2 | ATGTGGC | 5786 | 33.56% | Pass | Delta_8_B2
SC5.737K | Delta_8 | B3 | CTAACTC | 16995 | 98.58% | Pass | Delta_8_B3
SC5.737K | Delta_8 | B4 | CCAGGAT | 21061 | 122.2% | Pass | Delta_8_B4
SC5.737K | Delta_8 | B5 | ATCCTGT | 13344 | 77.4% | Pass | Delta_8_B5
SC5.737K | Delta_8 | B6 | ATATGGT | 12001 | 69.61% | Pass | Delta_8_B6
SC5.737K | Delta_8 | B7 | CTATGCT | 8998 | 52.19% | Pass | Delta_8_B7
SC5.737K | Delta_8 | B8 | GGATCTG | 30774 | 178.5% | Pass | Delta_8_B8
SC5.737K | Delta_8 | B9 | AGGTACC | 11898 | 69.02% | Pass | Delta_8_B9
SC5.737K | Delta_8 | B10 | GTGATTA | 27657 | 160.4% | Pass | Delta_8_B10
SC5.737K | Delta_8 | B11 | ATATACG | 14160 | 82.14% | Pass | Delta_8_B11
SC5.737K | Delta_8 | B12 | GACAGCT | 8255 | 47.88% | Pass | Delta_8_B12
SC5.737K | Delta_8 | C1 | GAGCGTT | 26771 | 155.3% | Pass | Delta_8_C1
SC5.737K | Delta_8 | C2 | AATGTGT | 12630 | 73.26% | Pass | Delta_8_C2
SC5.737K | Delta_8 | C3 | CCAGAAC | 12231 | 70.95% | Pass | Delta_8_C3
SC5.737K | Delta_8 | C4 | ACCCACC | 17419 | 101% | Pass | Delta_8_C4
SC5.737K | Delta_8 | C5 | TTACCCA | 18744 | 108.7% | Pass | Delta_8_C5
SC5.737K | Delta_8 | C6 | GCTAGAC | 9011 | 52.27% | Pass | Delta_8_C6
SC5.737K | Delta_8 | C7 | AACAATC | 13043 | 75.66% | Pass | Delta_8_C7
SC5.737K | Delta_8 | C8 | CAAATCA | 11988 | 69.54% | Pass | Delta_8_C8
SC5.737K | Delta_8 | C9 | GCCGAAT | 17898 | 103.8% | Pass | Delta_8_C9
SC5.737K | Delta_8 | C10 | AAGGACA | 17810 | 103.3% | Pass | Delta_8_C10
SC5.737K | Delta_8 | C11 | TGCGATG | 26952 | 156.3% | Pass | Delta_8_C11
SC5.737K | Delta_8 | C12 | GCCCGTT | 17828 | 103.4% | Pass | Delta_8_C12
SC5.737K | Delta_8 | D1 | GCCCTTG | 8215 | 47.65% | Pass | Delta_8_D1
SC5.737K | Delta_8 | D2 | CCACCTG | 11662 | 67.65% | Pass | Delta_8_D2
SC5.737K | Delta_8 | D3 | AATGTTG | 14026 | 81.36% | Pass | Delta_8_D3
SC5.737K | Delta_8 | D4 | ACAGAGA | 15641 | 90.73% | Pass | Delta_8_D4
SC5.737K | Delta_8 | D5 | CTAGGCA | 35058 | 203.4% | Pass | Delta_8_D5
SC5.737K | Delta_8 | D6 | GATCGCA | 14425 | 83.67% | Pass | Delta_8_D6
SC5.737K | Delta_8 | D7 | TAATCCC | 16533 | 95.9% | Pass | Delta_8_D7
SC5.737K | Delta_8 | D8 | GCTCATT | 25178 | 146% | Pass | Delta_8_D8
SC5.737K | Delta_8 | D9 | GCAGGTT | 18614 | 108% | Pass | Delta_8_D9
SC5.737K | Delta_8 | D10 | GCATTGG | 5603 | 32.5% | Pass | Delta_8_D10
SC5.737K | Delta_8 | D11 | AGGACGG | 26922 | 156.2% | Pass | Delta_8_D11
SC5.737K | Delta_8 | D12 | GAGCGAG | 28013 | 162.5% | Pass | Delta_8_D12
SC5.737K | Delta_8 | E1 | ACTAGGC | 38360 | 222.5% | Pass | Delta_8_E1
SC5.737K | Delta_8 | E2 | TGTCTCA | 22438 | 130.2% | Pass | Delta_8_E2
SC5.737K | Delta_8 | E3 | ATAGCAT | 20598 | 119.5% | Pass | Delta_8_E3
SC5.737K | Delta_8 | E4 | AAGATTC | 19527 | 113.3% | Pass | Delta_8_E4
SC5.737K | Delta_8 | E5 | GACAGAA | 25138 | 145.8% | Pass | Delta_8_E5
SC5.737K | Delta_8 | E6 | ATGCGAC | 18481 | 107.2% | Pass | Delta_8_E6
SC5.737K | Delta_8 | E7 | AGACGAA | 21654 | 125.6% | Pass | Delta_8_E7
SC5.737K | Delta_8 | E8 | AATTCCC | 29468 | 170.9% | Pass | Delta_8_E8
SC5.737K | Delta_8 | E9 | CTGAACG | 19636 | 113.9% | Pass | Delta_8_E9
SC5.737K | Delta_8 | E10 | GCCCTCA | 30366 | 176.1% | Pass | Delta_8_E10
SC5.737K | Delta_8 | E11 | AACTCGG | 9423 | 54.66% | Pass | Delta_8_E11
SC5.737K | Delta_8 | E12 | AAAGTGG | 32168 | 186.6% | Pass | Delta_8_E12
SC5.737K | Delta_8 | F1 | GCTACGA | 13399 | 77.72% | Pass | Delta_8_F1
SC5.737K | Delta_8 | F2 | CTGTTCA | 37142 | 215.4% | Pass | Delta_8_F2
SC5.737K | Delta_8 | F3 | GCGCTCT | 14217 | 82.47% | Pass | Delta_8_F3
SC5.737K | Delta_8 | F4 | GCTATCT | 15702 | 91.08% | Pass | Delta_8_F4
SC5.737K | Delta_8 | F5 | GAGTCTG | 37312 | 216.4% | Pass | Delta_8_F5
SC5.737K | Delta_8 | F6 | CATGGCA | 27869 | 161.7% | Pass | Delta_8_F6
SC5.737K | Delta_8 | F7 | CTGCGAA | 32392 | 187.9% | Pass | Delta_8_F7
SC5.737K | Delta_8 | F8 | TCTCCTC | 35144 | 203.9% | Pass | Delta_8_F8
SC5.737K | Delta_8 | F9 | TAGGCCA | 18265 | 105.9% | Pass | Delta_8_F9
SC5.737K | Delta_8 | F10 | TGAAGTT | 11185 | 64.88% | Pass | Delta_8_F10
SC5.737K | Delta_8 | F11 | TCGAGTG | 31419 | 182.3% | Pass | Delta_8_F11
SC5.737K | Delta_8 | F12 | AGTGACC | 35128 | 203.8% | Pass | Delta_8_F12
SC5.737K | Delta_8 | G1 | GACCACA | 31400 | 182.1% | Pass | Delta_8_G1
SC5.737K | Delta_8 | G2 | CGTGAAC | 11032 | 63.99% | Pass | Delta_8_G2
SC5.737K | Delta_8 | G3 | TACGCCC | 21342 | 123.8% | Pass | Delta_8_G3
SC5.737K | Delta_8 | G4 | CCAGTAG | 18992 | 110.2% | Pass | Delta_8_G4
SC5.737K | Delta_8 | G5 | GACTGGT | 8724 | 50.6% | Pass | Delta_8_G5
SC5.737K | Delta_8 | G6 | CTAAACA | 30258 | 175.5% | Pass | Delta_8_G6
SC5.737K | Delta_8 | G7 | TGTTAGA | 3587 | 20.81% | Pass | Delta_8_G7
SC5.737K | Delta_8 | G8 | AGAACAG | 43218 | 250.7% | Pass | Delta_8_G8
SC5.737K | Delta_8 | G9 | CGGATCA | 17281 | 100.2% | Pass | Delta_8_G9
SC5.737K | Delta_8 | G10 | CAACGGT | 20224 | 117.3% | Pass | Delta_8_G10
SC5.737K | Delta_8 | G11 | ACAGGCT | 15809 | 91.7% | Pass | Delta_8_G11
SC5.737K | Delta_8 | G12 | GCTAGGT | 5357 | 31.07% | Pass | Delta_8_G12
SC5.737K | Delta_8 | H1 | AAGGGTA | 17305 | 100.4% | Pass | Delta_8_H1
SC5.737K | Delta_8 | H2 | TGTTGAA | 23114 | 134.1% | Pass | Delta_8_H2
SC5.737K | Delta_8 | H3 | GATGTAT | 38276 | 222% | Pass | Delta_8_H3
SC5.737K | Delta_8 | H4 | CGATCCC | 9024 | 52.34% | Pass | Delta_8_H4
SC5.737K | Delta_8 | H5 | CCCAGCT | 35524 | 206.1% | Pass | Delta_8_H5
SC5.737K | Delta_8 | H6 | CTGAAAT | 6514 | 37.79% | Pass | Delta_8_H6
SC5.737K | Delta_8 | H7 | TATGACA | 28879 | 167.5% | Pass | Delta_8_H7
SC5.737K | Delta_8 | H8 | CCTATGT | 32019 | 185.7% | Pass | Delta_8_H8
SC5.737K | Delta_8 | H9 | TAGCGGT | 35724 | 207.2% | Pass | Delta_8_H9
SC5.737K | Delta_8 | H10 | CTACCTA | 15583 | 90.39% | Pass | Delta_8_H10
SC5.737K | Delta_8 | H11 | GCAGTCA | 17373 | 100.8% | Pass | Delta_8_H11
SC5.737K | Delta_8 | H12 | TGAACAT | 13009 | 75.46% | Pass | Delta_8_H12

## PartB_Data_Nxt_v6
type | plate | well | sequence | ctsa | % of Median | > 10% | Plate_Well | Plate Name | # of Failed Wells | Replace Plate? | Plate Type | Part Type | Plate Number | Reported Plate Name
[8 empty] | Alpha_1 |  |  | Mavi_Tru_Nxt | _BD | _2.1 | Mavi_Tru_Nxt_BD_2.1
[8 empty] | Alpha_2 |  |  | Mavi_Tru_Nxt | _BD | _2.2 | Mavi_Tru_Nxt_BD_2.2
[8 empty] | Alpha_3 |  |  | Mavi_Tru_Nxt | _BD | _2.3 | Mavi_Tru_Nxt_BD_2.3
[8 empty] | Alpha_4 |  |  | Mavi_Tru_Nxt | _BD | _2.4 | Mavi_Tru_Nxt_BD_2.4
[8 empty] | Alpha_5 |  |  | Mavi_Tru_Nxt | _BD | _2.5 | Mavi_Tru_Nxt_BD_2.5
[8 empty] | Alpha_6 |  |  | Mavi_Tru_Nxt | _BD | _2.6 | Mavi_Tru_Nxt_BD_2.6
[8 empty] | Alpha_7 |  |  | Mavi_Tru_Nxt | _BD | _2.7 | Mavi_Tru_Nxt_BD_2.7
[8 empty] | Alpha_8 |  |  | Mavi_Tru_Nxt | _BD | _2.8 | Mavi_Tru_Nxt_BD_2.8
[8 empty] | Alpha_9 |  |  | Mavi_Tru_Nxt | _BD | _2.9 | Mavi_Tru_Nxt_BD_2.9
[8 empty] | Alpha_10 |  |  | Mavi_Tru_Nxt | _BD | _2.10 | Mavi_Tru_Nxt_BD_2.10
[8 empty] | Beta_1 |  |  | Mavi_Tru_Nxt | _BD | _1.1 | Mavi_Tru_Nxt_BD_1.1
[8 empty] | Beta_2 |  |  | Mavi_Tru_Nxt | _BD | _1.2 | Mavi_Tru_Nxt_BD_1.2
[8 empty] | Beta_3 |  |  | Mavi_Tru_Nxt | _BD | _1.3 | Mavi_Tru_Nxt_BD_1.3
[8 empty] | Beta_4 |  |  | Mavi_Tru_Nxt | _BD | _1.4 | Mavi_Tru_Nxt_BD_1.4
[8 empty] | Beta_5 |  |  | Mavi_Tru_Nxt | _BD | _1.5 | Mavi_Tru_Nxt_BD_1.5
[8 empty] | Beta_6 |  |  | Mavi_Tru_Nxt | _BD | _1.6 | Mavi_Tru_Nxt_BD_1.6
[8 empty] | Beta_7 |  |  | Mavi_Tru_Nxt | _BD | _1.7 | Mavi_Tru_Nxt_BD_1.7
[8 empty] | Beta_8 |  |  | Mavi_Tru_Nxt | _BD | _1.8 | Mavi_Tru_Nxt_BD_1.8
[8 empty] | Beta_9 |  |  | Mavi_Tru_Nxt | _BD | _1.9 | Mavi_Tru_Nxt_BD_1.9
[8 empty] | Beta_10 |  |  | Mavi_Tru_Nxt | _BD | _1.10 | Mavi_Tru_Nxt_BD_1.10
[8 empty] | Delta_1 |  |  | Mavi_Tru_Nxt | _BD | _4.1 | Mavi_Tru_Nxt_BD_4.1
[8 empty] | Delta_2 |  |  | Mavi_Tru_Nxt | _BD | _4.2 | Mavi_Tru_Nxt_BD_4.2
[8 empty] | Delta_3 |  |  | Mavi_Tru_Nxt | _BD | _4.3 | Mavi_Tru_Nxt_BD_4.3
[8 empty] | Delta_4 |  |  | Mavi_Tru_Nxt | _BD | _4.4 | Mavi_Tru_Nxt_BD_4.4
[8 empty] | Delta_5 |  |  | Mavi_Tru_Nxt | _BD | _4.5 | Mavi_Tru_Nxt_BD_4.5
[8 empty] | Delta_6 |  |  | Mavi_Tru_Nxt | _BD | _4.6 | Mavi_Tru_Nxt_BD_4.6
[8 empty] | Delta_7 |  |  | Mavi_Tru_Nxt | _BD | _4.7 | Mavi_Tru_Nxt_BD_4.7
[8 empty] | Delta_8 |  |  | Mavi_Tru_Nxt | _BD | _4.8 | Mavi_Tru_Nxt_BD_4.8
[8 empty] | Delta_9 |  |  | Mavi_Tru_Nxt | _BD | _4.9 | Mavi_Tru_Nxt_BD_4.9
[8 empty] | Delta_10 |  |  | Mavi_Tru_Nxt | _BD | _4.10 | Mavi_Tru_Nxt_BD_4.10
[8 empty] | Gamma_1 |  |  | Mavi_Tru_Nxt | _BD | _3.1 | Mavi_Tru_Nxt_BD_3.1
[8 empty] | Gamma_2 |  |  | Mavi_Tru_Nxt | _BD | _3.2 | Mavi_Tru_Nxt_BD_3.2
[8 empty] | Gamma_3 |  |  | Mavi_Tru_Nxt | _BD | _3.3 | Mavi_Tru_Nxt_BD_3.3
[8 empty] | Gamma_4 |  |  | Mavi_Tru_Nxt | _BD | _3.4 | Mavi_Tru_Nxt_BD_3.4
[8 empty] | Gamma_5 |  |  | Mavi_Tru_Nxt | _BD | _3.5 | Mavi_Tru_Nxt_BD_3.5
[8 empty] | Gamma_6 |  |  | Mavi_Tru_Nxt | _BD | _3.6 | Mavi_Tru_Nxt_BD_3.6
[8 empty] | Gamma_7 |  |  | Mavi_Tru_Nxt | _BD | _3.7 | Mavi_Tru_Nxt_BD_3.7
[8 empty] | Gamma_8 |  |  | Mavi_Tru_Nxt | _BD | _3.8 | Mavi_Tru_Nxt_BD_3.8
[8 empty] | Gamma_9 |  |  | Mavi_Tru_Nxt | _BD | _3.9 | Mavi_Tru_Nxt_BD_3.9
[8 empty] | Gamma_10 |  |  | Mavi_Tru_Nxt | _BD | _3.10 | Mavi_Tru_Nxt_BD_3.10

## PartB_Data_Nxt_v8
type | plate | well | sequence | ctsa | % of Median | > 10% | Plate_Well | Plate Name | # of Failed Wells | Replace Plate? | Plate Type | Part Type | Plate Number | Reported Plate Name
[8 empty] | Alpha_1 |  |  | Mavi_Tru_Nxt | _BD | _2.1 | Mavi_Tru_Nxt_BD_2.1
[8 empty] | Alpha_2 |  |  | Mavi_Tru_Nxt | _BD | _2.2 | Mavi_Tru_Nxt_BD_2.2
[8 empty] | Alpha_3 |  |  | Mavi_Tru_Nxt | _BD | _2.3 | Mavi_Tru_Nxt_BD_2.3
[8 empty] | Alpha_4 |  |  | Mavi_Tru_Nxt | _BD | _2.4 | Mavi_Tru_Nxt_BD_2.4
[8 empty] | Alpha_5 |  |  | Mavi_Tru_Nxt | _BD | _2.5 | Mavi_Tru_Nxt_BD_2.5
[8 empty] | Alpha_6 |  |  | Mavi_Tru_Nxt | _BD | _2.6 | Mavi_Tru_Nxt_BD_2.6
[8 empty] | Alpha_7 |  |  | Mavi_Tru_Nxt | _BD | _2.7 | Mavi_Tru_Nxt_BD_2.7
[8 empty] | Alpha_8 |  |  | Mavi_Tru_Nxt | _BD | _2.8 | Mavi_Tru_Nxt_BD_2.8
[8 empty] | Alpha_9 |  |  | Mavi_Tru_Nxt | _BD | _2.9 | Mavi_Tru_Nxt_BD_2.9
[8 empty] | Alpha_10 |  |  | Mavi_Tru_Nxt | _BD | _2.10 | Mavi_Tru_Nxt_BD_2.10
[8 empty] | Beta_1 |  |  | Mavi_Tru_Nxt | _BD | _1.1 | Mavi_Tru_Nxt_BD_1.1
[8 empty] | Beta_2 |  |  | Mavi_Tru_Nxt | _BD | _1.2 | Mavi_Tru_Nxt_BD_1.2
[8 empty] | Beta_3 |  |  | Mavi_Tru_Nxt | _BD | _1.3 | Mavi_Tru_Nxt_BD_1.3
[8 empty] | Beta_4 |  |  | Mavi_Tru_Nxt | _BD | _1.4 | Mavi_Tru_Nxt_BD_1.4
[8 empty] | Beta_5 |  |  | Mavi_Tru_Nxt | _BD | _1.5 | Mavi_Tru_Nxt_BD_1.5
[8 empty] | Beta_6 |  |  | Mavi_Tru_Nxt | _BD | _1.6 | Mavi_Tru_Nxt_BD_1.6
[8 empty] | Beta_7 |  |  | Mavi_Tru_Nxt | _BD | _1.7 | Mavi_Tru_Nxt_BD_1.7
[8 empty] | Beta_8 |  |  | Mavi_Tru_Nxt | _BD | _1.8 | Mavi_Tru_Nxt_BD_1.8
[8 empty] | Beta_9 |  |  | Mavi_Tru_Nxt | _BD | _1.9 | Mavi_Tru_Nxt_BD_1.9
[8 empty] | Beta_10 |  |  | Mavi_Tru_Nxt | _BD | _1.10 | Mavi_Tru_Nxt_BD_1.10
[8 empty] | Delta_1 |  |  | Mavi_Tru_Nxt | _BD | _4.1 | Mavi_Tru_Nxt_BD_4.1
[8 empty] | Delta_2 |  |  | Mavi_Tru_Nxt | _BD | _4.2 | Mavi_Tru_Nxt_BD_4.2
[8 empty] | Delta_3 |  |  | Mavi_Tru_Nxt | _BD | _4.3 | Mavi_Tru_Nxt_BD_4.3
[8 empty] | Delta_4 |  |  | Mavi_Tru_Nxt | _BD | _4.4 | Mavi_Tru_Nxt_BD_4.4
[8 empty] | Delta_5 |  |  | Mavi_Tru_Nxt | _BD | _4.5 | Mavi_Tru_Nxt_BD_4.5
[8 empty] | Delta_6 |  |  | Mavi_Tru_Nxt | _BD | _4.6 | Mavi_Tru_Nxt_BD_4.6
[8 empty] | Delta_7 |  |  | Mavi_Tru_Nxt | _BD | _4.7 | Mavi_Tru_Nxt_BD_4.7
[8 empty] | Delta_8 |  |  | Mavi_Tru_Nxt | _BD | _4.8 | Mavi_Tru_Nxt_BD_4.8
[8 empty] | Delta_9 |  |  | Mavi_Tru_Nxt | _BD | _4.9 | Mavi_Tru_Nxt_BD_4.9
[8 empty] | Delta_10 |  |  | Mavi_Tru_Nxt | _BD | _4.10 | Mavi_Tru_Nxt_BD_4.10
[8 empty] | Gamma_1 |  |  | Mavi_Tru_Nxt | _BD | _3.1 | Mavi_Tru_Nxt_BD_3.1
[8 empty] | Gamma_2 |  |  | Mavi_Tru_Nxt | _BD | _3.2 | Mavi_Tru_Nxt_BD_3.2
[8 empty] | Gamma_3 |  |  | Mavi_Tru_Nxt | _BD | _3.3 | Mavi_Tru_Nxt_BD_3.3
[8 empty] | Gamma_4 |  |  | Mavi_Tru_Nxt | _BD | _3.4 | Mavi_Tru_Nxt_BD_3.4
[8 empty] | Gamma_5 |  |  | Mavi_Tru_Nxt | _BD | _3.5 | Mavi_Tru_Nxt_BD_3.5
[8 empty] | Gamma_6 |  |  | Mavi_Tru_Nxt | _BD | _3.6 | Mavi_Tru_Nxt_BD_3.6
[8 empty] | Gamma_7 |  |  | Mavi_Tru_Nxt | _BD | _3.7 | Mavi_Tru_Nxt_BD_3.7
[8 empty] | Gamma_8 |  |  | Mavi_Tru_Nxt | _BD | _3.8 | Mavi_Tru_Nxt_BD_3.8
[8 empty] | Gamma_9 |  |  | Mavi_Tru_Nxt | _BD | _3.9 | Mavi_Tru_Nxt_BD_3.9
[8 empty] | Gamma_10 |  |  | Mavi_Tru_Nxt | _BD | _3.10 | Mavi_Tru_Nxt_BD_3.10

## Bulk DivVar Analysis
Product Line: | Single Cell 5'
PartA_Data_Tru | QC Value | Specification | Specification Type | Pass/Fail | PartB_Data_Tru | QC Value | Specification | Specification Type | Pass/Fail
Sequence Count Check | 1920 | 1920 | Match Exactly | Pass | Sequence Count Check | 1536 | 1536 | Match Exactly | Pass
Read Count, Median Well | 14859 | 5000 | Minimum | Pass | Read Count, Median Well | 17239.5 | 5000 | Minimum | Pass | Part Number | Product Line | Oligos per Part A | Oligos per Part B | Diversity
Read Count, % S.D. Well | 27.13% | 50% | Maximum | Pass | Read Count, % S.D. Well | 49.62% | 50% | Maximum | Pass | Enter Here | Enter Here | Enter Here | Enter Here | Enter Here
# of Wells Failing Read Count | 4 | 10% | Below, per well | - | # of Wells Failing Read Count | 3 | 10% | Below, per well | - | 2000168, 2000167 | Single Cell 5' | 1920 | 1536 | 737280
# of Plates Needing Replacement | 0 | 1 | Plate | Pass | # of Plates Needing Replacement | 0 | 1 | Plate | Pass | 2000107, 2000108 | Single Cell 3'v3 | 3840 | 3840 | 3686400
List of Failing Wells | Alpha_6_E12, Beta_6_E12, Gamma_6_E12, Delta_6_E12 |  |  |  | List of Failing Wells | Delta_6_A2, Delta_7_G12, Delta_7_H11 |  |  |  | 2000361, 2000362 | LT SC3' | 192 | 192 | 9216
[10 empty] | Read Count, Median Well | 5000 | Minimum
[10 empty] | Read Count, % S.D. Well | 50% | Maximum
[10 empty] | # of Wells Failing Read Count | 10% | Below, per well
[10 empty] | Plate Replacement Threshold | 5 | Wells
[10 empty] | # of Replacement Plate Failure Threshold | 1 | Plate
List of Plates to be Replaced |  |  |  |  | List of Plates to be Replaced
PartA_Data_Nxt_v6 | QC Value | Specification | Specification Type | Pass/Fail | PartB_Data_Nxt_v6 | QC Value | Specification | Specification Type | Pass/Fail
Sequence Count Check |  |  | Match Exactly |  | Sequence Count Check |  |  | Match Exactly
Read Count, Median Well |  | 5000 | Minimum |  | Read Count, Median Well |  | 5000 | Minimum
Read Count, % S.D. Well |  | 50% | Maximum |  | Read Count, % S.D. Well |  | 50% | Maximum
# of Wells Failing Read Count |  | 10% | Below, per well | - | # of Wells Failing Read Count |  | 10% | Below, per well | -
# of Plates Needing Replacement |  | 1 | Plate |  | # of Plates Needing Replacement |  | 1 | Plate
List of Failing Wells |  |  |  |  | List of Failing Wells
List of Plates to be Replaced |  |  |  |  | List of Plates to be Replaced
PartA_Data_Nxt_v8 | QC Value | Specification | Specification Type | Pass/Fail | PartB_Data_Nxt_v8 | QC Value | Specification | Specification Type | Pass/Fail
Sequence Count Check |  |  | Match Exactly |  | Sequence Count Check |  |  | Match Exactly
Read Count, Median Well |  | 5000 | Minimum |  | Read Count, Median Well |  | 5000 | Minimum
Read Count, % S.D. Well |  | 50% | Maximum |  | Read Count, % S.D. Well |  | 50% | Maximum
# of Wells Failing Read Count |  | 10% | Below, per well | - | # of Wells Failing Read Count |  | 10% | Below, per well | -
# of Plates Needing Replacement |  | 1 | Plate |  | # of Plates Needing Replacement |  | 1 | Plate
List of Failing Wells |  |  |  |  | List of Failing Wells
List of Plates to be Replaced |  |  |  |  | List of Plates to be Replaced

## Summary-QC records
| Quality Control Method: SC5'/SC5'v2, Gel Bead Oligo Bulk QC Assay |  |  |  | Doc #: | 000157
[5 empty] | Rev.: | B
[5 empty] | ECO: | 3367 | Eff.: | 2021-07-01
Note: Some values on this sheet are autofilled from elsewhere in the document
1) | QC Summary
| Part Number(s) |  | 2000441, 2000442
| Lot Number(s) |  | 165544, 165545
| Work Order #(s) |  | 165544, 165545
| QC date |  | 2022-05-23
2) | QC Materials Used
| Description |  |  | Lot | Expiration Date
| 1X Z1 Solution |  |  | 164191 | 2023-03-21
| Template |  |  | AG02262021 | NA
| SPRI Beads |  |  | 164095 | 2023-04-27
| Elution Buffer |  |  | 169036136 | NA
| 1M DTT |  |  | 163860 | 2023-07-31
| Ambion Nuclease Free Water |  |  | 2106155 | NA
| 100% Ethanol, 200 Proof |  |  | NA | NA
| SI-PCR Primer |  |  | 164232 | 2024-02-16
| i7 Sample Index Plate |  |  | 162230 | NA
| Amplification Master Mix |  |  | 161718 | 2024-08-04
| KAPA Library Quantification Kit (includes 2X KAPA SYBR FAST qPCR Master Mix and Illumina DNA Standards 1-6) |  |  | NA | NA
3) | QC Notes
SC3'v3 Poly(dT)/ SC5' | Sample Index Used | Concentration (nM) | SC3'v3 x22_v2_6 | Sample Index Used | Concentration (nM) | SC3'v3 x22_v2_8 | Sample Index Used | Concentration (nM)
Diversity | NA | NA | Diversity | NA | NA | Diversity | NA | NA
LT Poly(dT) | Sample Index Used | Concentration (nM) | LT x22_v2_6 | Sample Index Used | Concentration (nM) | LT x22_v2_8 | Sample Index Used | Concentration (nM)
Diversity | NA | NA | Diversity | NA | NA | Diversity | NA | NA
4) | Associated Documents
3.1. Indicate Rev # used:
| Document description |  |  |  | Rev Used
| RD00001_GemCode Internal SOP |  |  |  | NA
5) | QC Results
| PartA_Data_Tru | QC Value | Specification | Specification Type | Pass/Fail |  | PartB_Data_Tru | QC Value | Specification | Specification Type | Pass/Fail
| Sequence Count Check | 1920 | 1920 | Match Exactly | Pass |  | Sequence Count Check | 1536 | 1536 | Match Exactly | Pass
| Read Count, Median Well | 14859 | 5000 | Minimum | Pass |  | Read Count, Median Well | 17239.5 | 5000 | Minimum | Pass
| Read Count, % S.D. Well | 27.13% | 50% | Maximum | Pass |  | Read Count, % S.D. Well | 49.62% | 50% | Maximum | Record Only
| # of Wells Failing Read Count | 4 | 10% | Below, per well | - |  | # of Wells Failing Read Count | 3 | 10% | Below, per well | -
| # of Plates Needing Replacement | 0 | 1 | Plate | Pass |  | # of Plates Needing Replacement | 0 | 1 | Plate | Pass
| PartA_Data_Nxt_v6 | QC Value | Specification | Specification Type | Pass/Fail |  | PartB_Data_Nxt_v6 | QC Value | Specification | Specification Type | Pass/Fail
| Sequence Count Check |  |  | Match Exactly |  |  | Sequence Count Check |  |  | Match Exactly
| Read Count, Median Well |  | 5000 | Minimum |  |  | Read Count, Median Well |  | 5000 | Minimum
| Read Count, % S.D. Well |  | 50% | Maximum |  |  | Read Count, % S.D. Well |  | 50% | Maximum
| # of Wells Failing Read Count |  | 10% | Below, per well | - |  | # of Wells Failing Read Count |  | 10% | Below, per well | -
| # of Plates Needing Replacement |  | 1 | Plate |  |  | # of Plates Needing Replacement |  | 1 | Plate
| PartA_Data_Nxt_v8 | QC Value | Specification | Specification Type | Pass/Fail |  | PartB_Data_Nxt_v8 | QC Value | Specification | Specification Type | Pass/Fail
| Sequence Count Check |  |  | Match Exactly |  |  | Sequence Count Check |  |  | Match Exactly
| Read Count, Median Well |  | 5000 | Minimum |  |  | Read Count, Median Well |  | 5000 | Minimum
| Read Count, % S.D. Well |  | 50% | Maximum |  |  | Read Count, % S.D. Well |  | 50% | Maximum
| # of Wells Failing Read Count |  | 10% | Below, per well | - |  | # of Wells Failing Read Count |  | 10% | Below, per well | -
| # of Plates Needing Replacement |  | 1 | Plate |  |  | # of Plates Needing Replacement |  | 1 | Plate
| List of Plates to be Replaced | Part A (Oligo Set 1)
Part B (Oligo Set 2)
*Note: For SC3'v3 or LT oligo plates, the same plate name may be listed more than once for either Part A or Part B, this indicates that it failed in multiple contexts (e.g Tru and Nxt_v6 and/or Nxt_v8)
6) | Disposition
| Disposition (X which applies): |  |  |  | Pass _____ | Fail _____
| Deviation # (NA if none): |  |  |  | NA
| Nonconformance # (NA if none): |  |  |  | NA
| Discrepant Action (NA if none): |  |  |  | Use As Is _NA__ Rework _NA___ Scrap__NA___
| Discrepant Report #: |  |  |  | NA
| Completed By: |  |  |  | Initials ________ Date: ____________
7) | Approval and release (sign and date after print out):
Released by: ___________________________ | [5 empty] | Date:________________

## Preparing Template
1.0 Growing E. coli strains containing template plasmid
1.1 Locate cyro-preserved stocks of GB tester strains (GB-tester-1, GB-tester-2, GB-tester-3, and GB-tester-4) in the -80C freezer
1.2 Using a sterile loop, transfer ~ 25uL of frozen stock to an agar Petri dish containing kanamycin
1.3 Streak the bacteria out over the plate to obtain individual colonies
1.3.1 repeat previous two steps for each of the four strains
1.4 Incubate plates overnight at 37C
1.5 When individual colonies are visible, transfer a single colony to a fresh 15mL tube of containing 5mL of LB broth with kanamycin
1.5.1 repeat for each of the four strains
1.6 place tubes in a 37C incubator with the shaker on overnight
2.0 Isolating GB-tester plasmids
2.1 Verify that all four tubes of bacteria have grown overnight and that they are visibly turbid and opaque
2.2 Transfer 1 mL of each culture to its own 1.5mL Micro-centrifuge tube
2.3 Centrifuge tube at 13000RPM for 1 minute
2.4 Remove supernatant from each tube
2.5 Follow Qiagen Mini-prep protocol as directed by the manufacturer
2.6 Elute in 50uL of EB
3.0 Quantify and dilute plasmids
3.1 Determine concentration of each plasmid using the NanoDrop
3.2 Enter concentrations from the NanoDrop to the table below to determine dilution for a 0.1ng/uL solution
| Sample | Concentration (ng/uL) | Plasmid to add (uL) | Water to add (uL)
| GB-Tester-1 | Enter Here
| GB-Tester-2 | Enter Here
| GB-Tester-3 | Enter Here
| GB-Tester-4 | Enter Here
3.3 Using the table make 1mL of a 0.1ng/uL solution of each plasmid
3.4 Concentrated plasmids stocks can be used for 2 years when stored at -20C
3.5 Diluted primers can be used for 2 weeks when stored at 4C
4.0 Template amplification
4.1 If necessary, dilute 100uM primer stocks of R2 and PolyT primer to 10uM by making a 1:10 dilution (10uL primer into 90uL of EB)
4.2 Setup the master mix from the table below
| Component |  | Volume (uL)
| Amplification master Mix |  | 440
| R2 Primer (10uM) |  | 35
| PolyT Primer (10uM) |  | 35
| Water |  | 282
4.3 Mix by pipetting up and down 15X
4.4 Distribute 45uL of master mix to 16 tubes in two 8-well PCR stip tubes
4.5 Add 5uL of the 0.1ng/uL GB tester plasmid to 4 of the 16 wells
4.5.1 repeat for each of the diluted plasmids so that each plasmid is put into 4 of 16 wells
4.6 Mix by pipetting up and down 15X
4.7 Run on thermal cycler using protocol below
| Step | Temperature | Time
| 1 | 98 | 3:00
| 2 | 98 | 0:15
| 3 | 58 | 0:20
| 4 | 72 | 0:30
| 5 | Repeat step 2-4 | 29X | (30 total cycles)
| 6 | 72 | 5:00
| 7 | 4 | Forever
5.0 Template cleanup
5.1 Using a multichannel pipet transfer the contents of one stip to the other so that each well now contains 100uL of PCR product
5.2 Mix a tube of SPRI beads by vigorously shaking
5.3 Dispense ~1mL into the larger portion of a split trough
5.4 Using a multichannel pipet transfer 100uL of SPRI beads to each of the 8 wells
5.5 Mix by pipetting up and down 15X
5.6 Incubate for 5 minutes
5.7 Prepare 4mL of 80% Ethanol by mixing 3.2mL of 100% Ethanol with 0.8mL of water
5.7 Put on magnetic rack for 2 minutes
5.8 Remove supernatant
5.9 Add 200uL of 80% ethanol while still on magnetic rack
5.10 Incubate for 1 minute
5.11 Remove ethanol
5.12 Repeat steps 5.9 - 5.11 for a total of two ethanol washes
5.13 Briefly centrifuge the stip and place back on the rack
5.14 Using a P20 multichannel pipette remove the last traces of ethanol
5.15 Remove from the rack and let dry for 2 minutes
5.16 Add 35.5uL of EB to each well
5.17 Mix by pipetting up and down 15X
5.18 Incubate for 2 minutes
5.19 Place on magnetic rack for 2 minutes
5.20 Transfer 35uL of supernatant to a fresh strip
6.0 Final template preparation
6.1 Combine the contents of tubes 1 and 2 into a single 1.5mL micro-centrifuge tube
6.1.1 Repeat for tubes 3-4, 5-6, and 7-8.
6.2 Quantitate each tube on the NanoDrop
6.3 Combine the contents of each tube using the table below
| Sample | Concentration (ng/uL) | Volume in final mix (uL)
| GB-Tester-1 | Enter Here |  |  | 0
| GB-Tester-2 | Enter Here
| GB-Tester-3 | Enter Here
| GB-Tester-4 | Enter Here
6.4 Final Concentration (ng/uL):
6.5 Final Concentration (nM):
6.6 Dilute template stock to 1nM in 1mL using table below
| Volume template stock (uL) | Volume water (uL)
6.7 Stock solution is good for 2 years at -20C
6.7.1 If yield is sufficient, stocks should be aliquoted to multiple tubes to avoid repeated freeze thaws
6.8 1nM solution is good for 2 weeks at -20C
6.9 1nM solution is the starting template used for this assay

## SC5' Preparing Template
1.0 Growing E. coli strains containing template plasmid
1.1 Locate cyro-preserved stocks of GB tester strains (DivVar-Seq-1, DivVar-Seq-2, DivVar-Seq-3, and DivVar-Seq-4) in the -80C freezer
1.2 Using a sterile loop, transfer ~ 25uL of frozen stock to an agar Petri dish containing kanamycin
1.3 Streak the bacteria out over the plate to obtain individual colonies
1.3.1 repeat previous two steps for each of the four strains
1.4 Incubate plates overnight at 37C
1.5 When individual colonies are visible, transfer a single colony to a fresh 15mL tube of containing 5mL of LB broth with kanamycin
1.5.1 repeat for each of the four strains
1.6 place tubes in a 37C incubator with the shaker on overnight
2.0 Isolating GB-tester plasmids
2.1 Verify that all four tubes of bacteria have grown overnight and that they are visibly turbid and opaque
2.2 Transfer 1 mL of each culture to its own 1.5mL Micro-centrifuge tube
2.3 Centrifuge tube at 13000RPM for 1 minute
2.4 Remove supernatant from each tube
2.5 Follow Qiagen Mini-prep protocol as directed by the manufacturer
2.6 Elute in 50uL of EB
3.0 Quantify and dilute plasmids
3.1 Determine concentration of each plasmid using the NanoDrop
3.2 Enter concentrations from the NanoDrop to the table below to determine dilution for a 0.1ng/uL solution
| Sample | Concentration (ng/uL) | Plasmid to add (uL) | Water to add (uL)
| DivVar-Seq-1 | Enter Here
| DivVar-Seq-2 | Enter Here
| DivVar-Seq-3 | Enter Here
| DivVar-Seq-4 | Enter Here
3.3 Using the table make 1mL of a 0.1ng/uL solution of each plasmid
3.4 Concentrated plasmids stocks can be used for 2 years when stored at -20C
3.5 Diluted primers can be used for 2 weeks when stored at 4C
4.0 Template amplification
4.1 If necessary, dilute 100uM primer stocks to 10uM by making a 1:10 dilution (10uL primer into 90uL of EB)
4.2 Setup the master mix from the table below
| Component |  | Volume (uL)
| Amplification master Mix |  | 440
| 10x - SC5' Primer (10uM) |  | 35
| 10x - pR2 (10uM) |  | 35
| Water |  | 282
4.3 Mix by pipetting up and down 15X
4.4 Distribute 45uL of master mix to 16 tubes in two 8-well PCR stip tubes
4.5 Add 5uL of the 0.1ng/uL GB tester plasmid to 4 of the 16 wells
4.5.1 repeat for each of the diluted plasmids so that each plasmid is put into 4 of 16 wells
4.6 Mix by pipetting up and down 15X
4.7 Run on thermal cycler using protocol below
| Step | Temperature | Time
| 1 | 98 | 3:00
| 2 | 98 | 0:15
| 3 | 32 | 0:20 | Selected 32C from BA Data showing most specific (347bp) product made at this temp
| 4 | 72 | 0:30
| 5 | Repeat step 2-4 | 29X | (30 total cycles)
| 6 | 72 | 5:00
| 7 | 4 | Forever
5.0 Template cleanup
5.1 In a new 8-strip tube, combine 2 - 50uL PCR reactions for each DivVar-Seq reaction, into 1 - 100uL reaction
Note: Done to reduce the number of SPRI cleanups necessary
5.2 Mix a tube of SPRI beads by vigorously shaking
5.3 Dispense ~1mL into the larger portion of a split trough
5.4 Using a multichannel pipet transfer 100uL of SPRI beads to each of the 8 wells
5.5 Mix by pipetting up and down 15X
5.6 Incubate for 5 minutes
5.7 Prepare 4mL of 80% Ethanol by mixing 3.2mL of 100% Ethanol with 0.8mL of water
5.7 Put on magnetic rack for 2 minutes
5.8 Remove supernatant
5.9 Add 200uL of 80% ethanol while still on magnetic rack
5.10 Incubate for 1 minute
5.11 Remove ethanol
5.12 Repeat steps 5.9 - 5.11 for a total of two ethanol washes
5.13 Briefly centrifuge the stip and place back on the rack
5.14 Using a P20 multichannel pipette remove the last traces of ethanol
5.15 Remove from the rack and let dry for 2 minutes
5.16 Add 35.5uL of EB to each well
5.17 Mix by pipetting up and down 15X
5.18 Incubate for 2 minutes
5.19 Place on magnetic rack for 2 minutes
5.20 Transfer 35uL of supernatant to a fresh strip
6.0 Final template preparation
6.1 Combine the contents of tubes 1 and 2 into a single 1.5mL micro-centrifuge tube
6.1.1 Repeat for tubes 3-4, 5-6, and 7-8.
6.2 Quantitate each tube on the Qubit
6.3 Combine the contents of each tube using the table below
| Sample | Concentration (ng/uL) | Volume in final mix (uL)
| DivVar-Seq-1 | Enter Here |  |  | 0
| DivVar-Seq-2 | Enter Here
| DivVar-Seq-3 | Enter Here
| DivVar-Seq-4 | Enter Here
6.4 Final Concentration (ng/uL):
6.5 Final Concentration (nM):
6.6 Dilute template stock to 1nM in 1mL using table below
| Volume template stock (uL) | Volume water (uL)
6.7 Stock solution is good for 2 years at -20C
6.7.1 If yield is sufficient, stocks should be aliquoted to multiple tubes to avoid repeated freeze thaws
6.8 1nM solution is good for 2 weeks at -20C
6.9 1nM solution is the starting template used for this assay

## SC3'v3 or LT Preparing Template
1.0 Resuspend IDT Plasmids in 200uL 1x TE, Low EDTA
2.0 Measure concnetrations on NanoDrop
2.1 Blank NanoDrop with 2uL of 1x TE, Low EDTA
2.2 Measure concentration of each resuspended plasmid, using 2uL on NanoDrop
3.0 Quantify and dilute plasmids
3.1 Enter concentrations from the NanoDrop to the table below to determine dilution for a 0.1ng/uL solution
| Poly(dT) Plasmids | Concentration (ng/uL) | Plasmid to add (uL) | Water to add (uL)
| dT_seq1 | Enter Here
| dT_seq2 | Enter Here
| dT_seq3 | Enter Here
| dT_seq4 | Enter Here
| x22_v2_6 Plasmids | Concentration (ng/uL) | Plasmid to add (uL) | Water to add (uL)
| x22_6_seq1 | Enter Here
| x22_6_seq2 | Enter Here
| x22_6_seq3 | Enter Here
| x22_6_seq4 | Enter Here
| x22_v2_8 Plasmids | Concentration (ng/uL) | Plasmid to add (uL) | Water to add (uL)
| x22_8_seq1 | Enter Here
| x22_8_seq2 | Enter Here
| x22_8_seq3 | Enter Here
| x22_8_seq4 | Enter Here
3.3 Using the tables above, make 1mL of a 0.1ng/uL solution of each plasmid
3.4 Concentrated plasmids stocks can be used for 2 years when stored at -20C
3.5 Diluted plasmids can be used for 2 weeks when stored at 4C
4.0 Template amplification
4.1 If necessary, dilute 100uM primer stocks of R2, SC3v3 dT, SC3v3 X22_v2_6 and SC3v3 X22_v2_6 primers to 10uM by making a 1:10 dilution (10uL primer into 90uL of EB)
4.2 Setup the master mixes from the tables below, mixes should be used for their corresponding plasmids (e.g Poly(dT), x22_*)
| Poly(dT) Plasmids |  | Volume (uL)
| Amplification master Mix |  | 440
| R2 Primer (10uM) |  | 35
| dT Primer (10uM) |  | 35
| Water |  | 282
| x22_v2_6 Plasmids |  | Volume (uL)
| Amplification master Mix |  | 440
| R2 Primer (10uM) |  | 35
| X22_v2_6 (10uM) |  | 35
| Water |  | 282
| x22_v2_8 Plasmids |  | Volume (uL)
| Amplification master Mix |  | 440
| R2 Primer (10uM) |  | 35
| X22_v2_8 (10uM) |  | 35
| Water |  | 282
4.3 Mix by pipetting up and down 15X
4.4 Label 2 - 8 Well Strip tubes, each: Poly(dT), x22_v2_6, and x22_v2_8. For a total of 6 strips.
4.4.1. Pipette 45uL of the corresponding master mix into all 16 wells of the corresponding strip tubes.
4.5 Add 5uL of each 0.1ng/uL diluted plasmid to 4 wells of a strip tube.
4.5.1 Following the format of: *_seq1 = wells 1-4 of Strip 1, *seq2 = wells 5-8 of Strip 1, *seq3 = wells 1-4 of Strip 2, *seq4 = wells 5-8 of Strip 2
4.6 Mix by pipetting up and down 15X
4.7 Run on thermal cycler using protocol below ***(Note the different protocols for different plasmids)***
Poly(dT) Plasmids | Step | Temperature | Time
| 1 | 98 | 3:00
| 2 | 98 | 0:15
| 3 | 58 | 0:20
| 4 | 72 | 0:30
| 5 | Repeat step 2-4 | 29X | (30 total cycles)
| 6 | 72 | 5:00
| 7 | 4 | Forever
x22_v2_6 Plasmids | Step | Temperature | Time
| 1 | 98 | 3:00
| 2 | 98 | 0:15
| 3 | 61 | 0:20
| 4 | 72 | 0:30
| 5 | Repeat step 2-4 | 29X | (30 total cycles)
| 6 | 72 | 5:00
| 7 | 4 | Forever
x22_v2_8 Plasmids | Step | Temperature | Time
| 1 | 98 | 3:00
| 2 | 98 | 0:15
| 3 | 50.5 | 0:20
| 4 | 72 | 0:30
| 5 | Repeat step 2-4 | 29X | (30 total cycles)
| 6 | 72 | 5:00
| 7 | 4 | Forever
5.0 Template cleanup
5.1 Equilibrate SPRI beads to room temperature, for at least 30min
5.2 Mix a tube of SPRI beads by vigorously shaking
5.3 Dispense ~1mL into the larger portion of a split trough
5.4 Using a multichannel pipet transfer 50uL of SPRI beads to each of well contaning amplified template
5.5 Mix by pipetting up and down 15X
5.6 Incubate for 5 minutes
5.7 Prepare 40mL of 80% Ethanol by mixing 32mL of 100% Ethanol with 8mL of water
5.7 Put on magnetic rack for 2 minutes
5.8 Remove supernatant
5.9 Add 200uL of 80% ethanol while still on magnetic rack
5.10 Incubate for 1 minute
5.11 Remove ethanol
5.12 Repeat steps 5.9 - 5.11 for a total of two ethanol washes
5.13 Briefly centrifuge the stip and place back on the rack
5.14 Using a P20 multichannel pipette remove the last traces of ethanol
5.15 Remove from the rack and let dry for 2 minutes
5.16 Add 20.5uL of EB to each well
5.17 Mix by pipetting up and down 15X
5.18 Incubate for 2 minutes
5.19 Place on magnetic rack for 2 minutes
5.20 Transfer 20uL of supernatant to a fresh strip
6.0 Final template preparation
6.1 For the corresponding templates (e.g Poly(dT) or x22_v2_*) combine wells of replicate tubes into a single 1.5mL micro-centrifuge tube
6.1.1 Following the format of: *_seq1 = wells 1-4 of Strip 1, *seq2 = wells 5-8 of Strip 1, *seq3 = wells 1-4 of Strip 2, *seq4 = wells 5-8 of Strip 2
6.1.2. Example 1.5mL tube label: Poly(dT)_seq1 (this would combine wells 1-4 of strip 1 of poly(dT) template)
6.2 Quantitate each tube on the NanoDrop
6.3 Combine the contents of corresponding Template tubes, using the tables below:
0 | Poly(dT) Template
MW | Sample | Concentration (ng/uL) | Volume in final mix (uL)
224780 | dT - 1 | Enter Here
224776 | dT - 2 | Enter Here
225404 | dT - 3 | Enter Here
224770 | dT - 4 | Enter Here
0
Final Concentration (ng/uL):
Final Concentration (nM):
0 | x22_v2_6 Template
| Sample | Concentration (ng/uL) | Volume in final mix (uL)
219852 | x22_v2_6 - 1 | Enter Here
219848 | x22_v2_6 - 2 | Enter Here
220476 | x22_v2_6 - 3 | Enter Here
219842 | x22_v2_6 - 4 | Enter Here
0
Final Concentration (ng/uL):
Final Concentration (nM):
0 | x22_v2_8 Template
| Sample | Concentration (ng/uL) | Volume in final mix (uL)
219852 | x22_v2_8 - 1 | Enter Here
219848 | x22_v2_8 - 2 | Enter Here
220476 | x22_v2_8 - 3 | Enter Here
219842 | x22_v2_8 - 4 | Enter Here
0
Final Concentration (ng/uL):
Final Concentration (nM):
6.4 Dilute template stocks to 1nM in 1mL using table below
| Poly(dT) Template |  |  | x22_v2_6 Template |  | x22_v2_8 Template
| Volume template stock (uL) | Volume EB (uL) |  | Volume template stock (uL) | Volume EB (uL) | Volume template stock (uL) | Volume EB (uL)
6.5 Stock solution is good for 2 years at -20C
6.5.1 If yield is sufficient, stocks should be aliquoted to multiple tubes to avoid repeated freeze thaws
6.6 1nM solution is good for 2 weeks at -20C
6.7 1nM solution is the starting template used for this assay

## SC5' Sequences
| Quality Control Method: SC5'/SC5'v2, Gel Bead Oligo Bulk QC Assay | Doc #: | 000157
|  | Rev.: | B
|  | ECO: | 3367 | Eff.: | 2021-07-01
Sales Nbr: 12411480 Ref ID: 155061482
Gene Name: pUCIDT-KAN : pIDTSMART-KAN SC5 DivVarSeq1
Gene Size: 347 bp Plasmid Weight: 1,885,781.3 g/mole
Sequence Detail
Order Date: 01/20/2017
00001 TCGCGCGTTT CGGTGATGAC GGTGAAAACC TCTGACACAT GCAGCTCCCG GAGACGGTCA CAGCTTGTCT GTAAGCGGAT 00081 GCCGGGAGCA GACAAGCCCG TCAGGGCGCG TCAGCGGGTG TTGGCGGGTG TCGGGGCTGG CTTAACTATG CGGCATCAGA 00161 GCAGATTGTA CTGAGAGTGC ACCAAATGCG GTGTGAAATA CCGCACAGAT GCGTAAGGAG AAAATACCGC ATCAGGCGCC 00241 ATTCGCCATT CAGGCTGCGC AACTGTTGGG AAGGGCGATC GGTGCGGGCC TCATCGCTAT TACGCCAGCT GGCGAAAGGG 00321 GGATGTGCTG CAAGGCGATT AAGTTGGGTA ACGCCAGGGT TTTCCCAGTC ACGACGTTGT AAAACGACGG CCAGTGCAAC 00401 GCGATGACGA TGGATAGCGA TTCATCGATG AGCTGACCCG ATCGCCGCCG CCGGAGGGTT GCGTTTGAGA CGGGCGACAG 00481 ATGTGACTGG AGTTCAGACG TGTGCTCTTC CGATCTGGGC TTGGCAAAAT GACTTTCCAC CTTGGGTATT CTACCGTATA 00561 ATGACGTACA GAAGTACCAC GACACTGGGT CTCAACTCCG GAAGTCGGCC CCGCTATGAC CCAAGCATAC AAGTGGGCCG 00641 AGAGCCCACA ATGAGTCCAG AATACTATTA GTACCAGACC CTTCACGCGC CTACAGCATC CCGGCGGTTT GGCGAATTAA 00721 CGCGGTGGAA AAGCACGGCG TAGACAGTTG GTTAGACTGT CTACTCGTGT TTTGCTCGTT CTCTGAATTA TGTTGAAATA 00801 GGGGGGGTCA TCTATTCCCA TATAAGAAAA TCAGTTCTGG ACCAGCGAGC TGTGCTGCGA CTCGTGGCGT AATCATGGTC 00881 ATAGCTGTTT CCTGTGTGAA ATTGTTATCC GCTCACAATT CCACACAACA TACGAGCCGG AAGCATAAAG TGTAAAGCCT 00961 GGGGTGCCTA ATGAGTGAGC TAACTCACAT TAATTGCGTT GCGCTCACTG CCCGCTTTCC AGTCGGGAAA CCTGTCGTGC 01041 CAGCTGCATT AATGAATCGG CCAACGCGCG GGGAGAGGCG GTTTGCGTAT TGGGCGCTCT TCCGCTTCCT CGCTCACTGA 01121 CTCGCTGCGC TCGGTCGTTC GGCTGCGGCG AGCGGTATCA GCTCACTCAA AGGCGGTAAT ACGGTTATCC ACAGAATCAG 01201 GGGATAACGC AGGAAAGAAC ATGTGAGCAA AAGGCCAGCA AAAGGCCAGG AACCGTAAAA AGGCCGCGTT GCTGGCGTTT 01281 TTCCATAGGC TCCGCCCCCC TGACGAGCAT CACAAAAATC GACGCTCAAG TCAGAGGTGG CGAAACCCGA CAGGACTATA 01361 AAGATACCAG GCGTTTCCCC CTGGAAGCTC CCTCGTGCGC TCTCCTGTTC CGACCCTGTC GCTTACCGGA TACCTGTCCG 01441 CCTTTCTCCC TTCGGGAAGC GTGGCGCTTT CTCATAGCTC ACGCTGTAGG TATCTCAGTT CGGTGTAGGT CGTTCGCTCC 01521 AAGCTGGGCT GTGTGCACGA ACCCCCCGTT CAGCCCGACC GCTGCGCCTT ATCCGGTAAC TATCGTCTTG AGTCCAACCC 01601 GGTAAGACAC GACTTATCGC CACTGGCAGC AGCCACTGGT AACAGGATTA GCAGAGCGAG GTATGTAGGC GGTGCTACAG 01681 AGTTCTTGAA GTGGTGGCCT AACTACGGCT ACACTAGAAG AACAGTATTT GGTATCTGCG CTCTGCTGAA GCCAGTTACC 01761 TTCGGAAAAA GAGTTGGTAG CTCTTGATCC GGCAAACAAA CCACCGCTGG TAGCGGTGGT TTTTTTGTTT GCAAGCAGCA 01841 GATTACGCGC AGAAAAAAAG GATCTCAAGA AGATCCTTTG ATCTTTTCTA CGGGGTCTGA CGCTCAGTGG AACGAAAACT 01921 CACGTTAAGG GATTTTGGTC ATGAGATTAT CAAAAAGGAT CTTCACCTAG ATCCTTTTAA ATTAAAAATG AAGTTTTAAA 02001 TCAATCTAAA GTATATATGA GTAAACTTGG TCTGACAGTT AGAAAAACTC ATCGAGCATC AAGTGAAACT GCAATTTATT 02081 CATATCAGGA TTATCAATAC CATATTTTTG AAAAAGCCGT TTCTGTAATG AAGGAGAAAA CTCACCGAGG CAGTTCCATA 02161 GGATGGCAAG ATCCTGGTAT CGGTCTGCGA TTCCGACTCG TCCAACATCA ATACAACCTA TTAATTTCCC CTCGTCAAAA 02241 ATAAGGTTAT CAAGTGAGAA ATCACCATGA GTGACGACTG AATCCGGTGA GAATGGCAAG AGTTTATGCA TTTCTTTCCA 02321 GACTTGTTCA ACAGGCCAGC CATTACGCTC GTCATCAAAA TCACTCGCAC CAACCAAACC GTTATTCATT CGTGATTGCG 02401 CCTGAGCGAG ACGAAATACG CGATCGCCGT TAAAAGGACA ATTACAAACA GGAATCGAAT GCAACCGGCG CAGGAACACT 02481 GCCAGCGCAT CAACAATATT TTCACCTGAA TCAGGATATT CTTCTAATAC CTGGAATGCT GTTTTCCCTG GGATCGCAGT 02561 GGTGAGTAAC CATGCATCAT CAGGAGTACG GATAAAATGC TTGATGGTCG GAAGAGGCAT AAATTCCGTC AGCCAGTTTA 02641 GCCTGACCAT CTCATCTGTA ACATCATTGG CAACGCTACC TTTGCCATGT TTCAGAAACA ACTCTGGCGC ATCGGGCTTC 02721 CCATACAATC GATAGATTGT CGCACCTGAT TGCCCGACAT TATCGCGAGC CCATTTATAC CCATATAAAT CAGCATCCAT 02801 GTTGGAATTT AATCGCGGCT TCAAGCAAGA CGTTTCCCGT TGAATATGGC TCATTTTAGC TTCCTTAGCT CCTGAAAATC 02881 TCGATAACTC AAAAAATACG CCCGGTAGTG ATCTTATTTC ATTATGGTGA AAGTTGGAAC CTCTTACGTG CCGATCACAC 02961 ATTTCCCCGA AAAGTGCCAC CTGACGTCTA AGAAACCATT ATTATCATGA CATTAACCTA TAAAAATAGG CGTATCACGA 03041 GGCCCTTTCG TC
Only the synthesized DNA fragment (in blue) has been sequence verified and IDT does not guarantee the correctness of the vector sequence.
Sales Nbr: 12411480 Ref ID: 155061483
Gene Name: pUCIDT-KAN : pIDTSMART-KAN SC5 DivVarSeq2
Gene Size: 347 bp Plasmid Weight: 1,885,777.4 g/mole
Sequence Detail
Order Date: 01/20/2017
00001 TCGCGCGTTT CGGTGATGAC GGTGAAAACC TCTGACACAT GCAGCTCCCG GAGACGGTCA CAGCTTGTCT GTAAGCGGAT 00081 GCCGGGAGCA GACAAGCCCG TCAGGGCGCG TCAGCGGGTG TTGGCGGGTG TCGGGGCTGG CTTAACTATG CGGCATCAGA 00161 GCAGATTGTA CTGAGAGTGC ACCAAATGCG GTGTGAAATA CCGCACAGAT GCGTAAGGAG AAAATACCGC ATCAGGCGCC 00241 ATTCGCCATT CAGGCTGCGC AACTGTTGGG AAGGGCGATC GGTGCGGGCC TCATCGCTAT TACGCCAGCT GGCGAAAGGG 00321 GGATGTGCTG CAAGGCGATT AAGTTGGGTA ACGCCAGGGT TTTCCCAGTC ACGACGTTGT AAAACGACGG CCAGTGCAAC 00401 GCGATGACGA TGGATAGCGA TTCATCGATG AGCTGACCCG ATCGCCGCCG CCGGAGGGTT GCGTTTGAGA CGGGCGACAG 00481 ATGTGACTGG AGTTCAGACG TGTGCTCTTC CGATCTAAAA ACATTGTTCC ATACGAGTGG GGCTTCCCCG TCGAGCGTAG 00561 TACGTCATGC ACGCGGTGTA ATACACCAAC TAGCTGAAAC CCGAGGCTTG AAAAACCCCG AACTAAGACT GTTATCCGTT 00641 CAGCGGTTAG GGACAAAAGA GCGGGGCGGG ACCGTTTCTG GGCGGTCAAT TACACAACCG AGATACACCA CTAACCAGTC 00721 TCTATACTCC CGTTCATTAT CTTGGGCAAT AAATAGGGTC GGGTGACGAA CCGAAGATGA GAAATTTCCT CTAAATGGCG 00801 TCTATCAGTT GGATCGCCCA TATAAGAAAA TCAGTTCTGG ACCAGCGAGC TGTGCTGCGA CTCGTGGCGT AATCATGGTC 00881 ATAGCTGTTT CCTGTGTGAA ATTGTTATCC GCTCACAATT CCACACAACA TACGAGCCGG AAGCATAAAG TGTAAAGCCT 00961 GGGGTGCCTA ATGAGTGAGC TAACTCACAT TAATTGCGTT GCGCTCACTG CCCGCTTTCC AGTCGGGAAA CCTGTCGTGC 01041 CAGCTGCATT AATGAATCGG CCAACGCGCG GGGAGAGGCG GTTTGCGTAT TGGGCGCTCT TCCGCTTCCT CGCTCACTGA 01121 CTCGCTGCGC TCGGTCGTTC GGCTGCGGCG AGCGGTATCA GCTCACTCAA AGGCGGTAAT ACGGTTATCC ACAGAATCAG 01201 GGGATAACGC AGGAAAGAAC ATGTGAGCAA AAGGCCAGCA AAAGGCCAGG AACCGTAAAA AGGCCGCGTT GCTGGCGTTT 01281 TTCCATAGGC TCCGCCCCCC TGACGAGCAT CACAAAAATC GACGCTCAAG TCAGAGGTGG CGAAACCCGA CAGGACTATA 01361 AAGATACCAG GCGTTTCCCC CTGGAAGCTC CCTCGTGCGC TCTCCTGTTC CGACCCTGTC GCTTACCGGA TACCTGTCCG 01441 CCTTTCTCCC TTCGGGAAGC GTGGCGCTTT CTCATAGCTC ACGCTGTAGG TATCTCAGTT CGGTGTAGGT CGTTCGCTCC 01521 AAGCTGGGCT GTGTGCACGA ACCCCCCGTT CAGCCCGACC GCTGCGCCTT ATCCGGTAAC TATCGTCTTG AGTCCAACCC 01601 GGTAAGACAC GACTTATCGC CACTGGCAGC AGCCACTGGT AACAGGATTA GCAGAGCGAG GTATGTAGGC GGTGCTACAG 01681 AGTTCTTGAA GTGGTGGCCT AACTACGGCT ACACTAGAAG AACAGTATTT GGTATCTGCG CTCTGCTGAA GCCAGTTACC 01761 TTCGGAAAAA GAGTTGGTAG CTCTTGATCC GGCAAACAAA CCACCGCTGG TAGCGGTGGT TTTTTTGTTT GCAAGCAGCA 01841 GATTACGCGC AGAAAAAAAG GATCTCAAGA AGATCCTTTG ATCTTTTCTA CGGGGTCTGA CGCTCAGTGG AACGAAAACT 01921 CACGTTAAGG GATTTTGGTC ATGAGATTAT CAAAAAGGAT CTTCACCTAG ATCCTTTTAA ATTAAAAATG AAGTTTTAAA 02001 TCAATCTAAA GTATATATGA GTAAACTTGG TCTGACAGTT AGAAAAACTC ATCGAGCATC AAGTGAAACT GCAATTTATT 02081 CATATCAGGA TTATCAATAC CATATTTTTG AAAAAGCCGT TTCTGTAATG AAGGAGAAAA CTCACCGAGG CAGTTCCATA 02161 GGATGGCAAG ATCCTGGTAT CGGTCTGCGA TTCCGACTCG TCCAACATCA ATACAACCTA TTAATTTCCC CTCGTCAAAA 02241 ATAAGGTTAT CAAGTGAGAA ATCACCATGA GTGACGACTG AATCCGGTGA GAATGGCAAG AGTTTATGCA TTTCTTTCCA 02321 GACTTGTTCA ACAGGCCAGC CATTACGCTC GTCATCAAAA TCACTCGCAC CAACCAAACC GTTATTCATT CGTGATTGCG 02401 CCTGAGCGAG ACGAAATACG CGATCGCCGT TAAAAGGACA ATTACAAACA GGAATCGAAT GCAACCGGCG CAGGAACACT 02481 GCCAGCGCAT CAACAATATT TTCACCTGAA TCAGGATATT CTTCTAATAC CTGGAATGCT GTTTTCCCTG GGATCGCAGT 02561 GGTGAGTAAC CATGCATCAT CAGGAGTACG GATAAAATGC TTGATGGTCG GAAGAGGCAT AAATTCCGTC AGCCAGTTTA 02641 GCCTGACCAT CTCATCTGTA ACATCATTGG CAACGCTACC TTTGCCATGT TTCAGAAACA ACTCTGGCGC ATCGGGCTTC 02721 CCATACAATC GATAGATTGT CGCACCTGAT TGCCCGACAT TATCGCGAGC CCATTTATAC CCATATAAAT CAGCATCCAT 02801 GTTGGAATTT AATCGCGGCT TCAAGCAAGA CGTTTCCCGT TGAATATGGC TCATTTTAGC TTCCTTAGCT CCTGAAAATC 02881 TCGATAACTC AAAAAATACG CCCGGTAGTG ATCTTATTTC ATTATGGTGA AAGTTGGAAC CTCTTACGTG CCGATCACAC 02961 ATTTCCCCGA AAAGTGCCAC CTGACGTCTA AGAAACCATT ATTATCATGA CATTAACCTA TAAAAATAGG CGTATCACGA 03041 GGCCCTTTCG TC
Only the synthesized DNA fragment (in blue) has been sequence verified and IDT does not guarantee the correctness of the vector sequence.
Sales Nbr: 12411480 Ref ID: 155061484
Gene Name: pUCIDT-KAN : pIDTSMART-KAN SC5 DivVarSeq3
Gene Size: 348 bp Plasmid Weight: 1,886,405.6 g/mole
Sequence Detail
Order Date: 01/20/2017
00001 TCGCGCGTTT CGGTGATGAC GGTGAAAACC TCTGACACAT GCAGCTCCCG GAGACGGTCA CAGCTTGTCT GTAAGCGGAT 00081 GCCGGGAGCA GACAAGCCCG TCAGGGCGCG TCAGCGGGTG TTGGCGGGTG TCGGGGCTGG CTTAACTATG CGGCATCAGA 00161 GCAGATTGTA CTGAGAGTGC ACCAAATGCG GTGTGAAATA CCGCACAGAT GCGTAAGGAG AAAATACCGC ATCAGGCGCC 00241 ATTCGCCATT CAGGCTGCGC AACTGTTGGG AAGGGCGATC GGTGCGGGCC TCATCGCTAT TACGCCAGCT GGCGAAAGGG 00321 GGATGTGCTG CAAGGCGATT AAGTTGGGTA ACGCCAGGGT TTTCCCAGTC ACGACGTTGT AAAACGACGG CCAGTGCAAC 00401 GCGATGACGA TGGATAGCGA TTCATCGATG AGCTGACCCG ATCGCCGCCG CCGGAGGGTT GCGTTTGAGA CGGGCGACAG 00481 ATGTGACTGG AGTTCAGACG TGTGCTCTTC CGATCTTTCT GGCCACCCTG CCTAACAGCA TAGCCAGTGA GATGATACCC 00561 CGACGACGAG CTTACCGAGT TGTTGGTCCG ACAGGTGGTT TTCCCTAAAA TTTTGTAAGA GTTCCGCCTA CGACCATAGC 00641 GTCAAAGGTC TCCGCCTTCC CTCTACTCCC CATAAGAGAA ACGTCATTCA GCTTGCGTGA GATCGACAGC AAGTTGGCGG 00721 AAACCGTATG TTAGGGAAGC ACCTACTCGC TGGCTTACCG ACCGAGACTG AGACTCGCAG TGGCACCAGG ACGCTGCTAC 00801 CACTATTAAG ATCGAAGCCC ATATAAGAAA ATCAGTTCTG GACCAGCGAG CTGTGCTGCG ACTCGTGGCG TAATCATGGT 00881 CATAGCTGTT TCCTGTGTGA AATTGTTATC CGCTCACAAT TCCACACAAC ATACGAGCCG GAAGCATAAA GTGTAAAGCC 00961 TGGGGTGCCT AATGAGTGAG CTAACTCACA TTAATTGCGT TGCGCTCACT GCCCGCTTTC CAGTCGGGAA ACCTGTCGTG 01041 CCAGCTGCAT TAATGAATCG GCCAACGCGC GGGGAGAGGC GGTTTGCGTA TTGGGCGCTC TTCCGCTTCC TCGCTCACTG 01121 ACTCGCTGCG CTCGGTCGTT CGGCTGCGGC GAGCGGTATC AGCTCACTCA AAGGCGGTAA TACGGTTATC CACAGAATCA 01201 GGGGATAACG CAGGAAAGAA CATGTGAGCA AAAGGCCAGC AAAAGGCCAG GAACCGTAAA AAGGCCGCGT TGCTGGCGTT 01281 TTTCCATAGG CTCCGCCCCC CTGACGAGCA TCACAAAAAT CGACGCTCAA GTCAGAGGTG GCGAAACCCG ACAGGACTAT 01361 AAAGATACCA GGCGTTTCCC CCTGGAAGCT CCCTCGTGCG CTCTCCTGTT CCGACCCTGT CGCTTACCGG ATACCTGTCC 01441 GCCTTTCTCC CTTCGGGAAG CGTGGCGCTT TCTCATAGCT CACGCTGTAG GTATCTCAGT TCGGTGTAGG TCGTTCGCTC 01521 CAAGCTGGGC TGTGTGCACG AACCCCCCGT TCAGCCCGAC CGCTGCGCCT TATCCGGTAA CTATCGTCTT GAGTCCAACC 01601 CGGTAAGACA CGACTTATCG CCACTGGCAG CAGCCACTGG TAACAGGATT AGCAGAGCGA GGTATGTAGG CGGTGCTACA 01681 GAGTTCTTGA AGTGGTGGCC TAACTACGGC TACACTAGAA GAACAGTATT TGGTATCTGC GCTCTGCTGA AGCCAGTTAC 01761 CTTCGGAAAA AGAGTTGGTA GCTCTTGATC CGGCAAACAA ACCACCGCTG GTAGCGGTGG TTTTTTTGTT TGCAAGCAGC 01841 AGATTACGCG CAGAAAAAAA GGATCTCAAG AAGATCCTTT GATCTTTTCT ACGGGGTCTG ACGCTCAGTG GAACGAAAAC 01921 TCACGTTAAG GGATTTTGGT CATGAGATTA TCAAAAAGGA TCTTCACCTA GATCCTTTTA AATTAAAAAT GAAGTTTTAA 02001 ATCAATCTAA AGTATATATG AGTAAACTTG GTCTGACAGT TAGAAAAACT CATCGAGCAT CAAGTGAAAC TGCAATTTAT 02081 TCATATCAGG ATTATCAATA CCATATTTTT GAAAAAGCCG TTTCTGTAAT GAAGGAGAAA ACTCACCGAG GCAGTTCCAT 02161 AGGATGGCAA GATCCTGGTA TCGGTCTGCG ATTCCGACTC GTCCAACATC AATACAACCT ATTAATTTCC CCTCGTCAAA 02241 AATAAGGTTA TCAAGTGAGA AATCACCATG AGTGACGACT GAATCCGGTG AGAATGGCAA GAGTTTATGC ATTTCTTTCC 02321 AGACTTGTTC AACAGGCCAG CCATTACGCT CGTCATCAAA ATCACTCGCA CCAACCAAAC CGTTATTCAT TCGTGATTGC 02401 GCCTGAGCGA GACGAAATAC GCGATCGCCG TTAAAAGGAC AATTACAAAC AGGAATCGAA TGCAACCGGC GCAGGAACAC 02481 TGCCAGCGCA TCAACAATAT TTTCACCTGA ATCAGGATAT TCTTCTAATA CCTGGAATGC TGTTTTCCCT GGGATCGCAG 02561 TGGTGAGTAA CCATGCATCA TCAGGAGTAC GGATAAAATG CTTGATGGTC GGAAGAGGCA TAAATTCCGT CAGCCAGTTT 02641 AGCCTGACCA TCTCATCTGT AACATCATTG GCAACGCTAC CTTTGCCATG TTTCAGAAAC AACTCTGGCG CATCGGGCTT 02721 CCCATACAAT CGATAGATTG TCGCACCTGA TTGCCCGACA TTATCGCGAG CCCATTTATA CCCATATAAA TCAGCATCCA 02801 TGTTGGAATT TAATCGCGGC TTCAAGCAAG ACGTTTCCCG TTGAATATGG CTCATTTTAG CTTCCTTAGC TCCTGAAAAT 02881 CTCGATAACT CAAAAAATAC GCCCGGTAGT GATCTTATTT CATTATGGTG AAAGTTGGAA CCTCTTACGT GCCGATCACA 02961 CATTTCCCCG AAAAGTGCCA CCTGACGTCT AAGAAACCAT TATTATCATG ACATTAACCT ATAAAAATAG GCGTATCACG 03041 AGGCCCTTTC GTC
Only the synthesized DNA fragment (in blue) has been sequence verified and IDT does not guarantee the correctness of the vector sequence.
Sales Nbr: 12411480 Ref ID: 155061485
Gene Name: pUCIDT-KAN : pIDTSMART-KAN SC5 DivVarSeq4
Gene Size: 347 bp Plasmid Weight: 1,885,771.4 g/mole
Sequence Detail
Order Date: 01/20/2017
00001 TCGCGCGTTT CGGTGATGAC GGTGAAAACC TCTGACACAT GCAGCTCCCG GAGACGGTCA CAGCTTGTCT GTAAGCGGAT 00081 GCCGGGAGCA GACAAGCCCG TCAGGGCGCG TCAGCGGGTG TTGGCGGGTG TCGGGGCTGG CTTAACTATG CGGCATCAGA 00161 GCAGATTGTA CTGAGAGTGC ACCAAATGCG GTGTGAAATA CCGCACAGAT GCGTAAGGAG AAAATACCGC ATCAGGCGCC 00241 ATTCGCCATT CAGGCTGCGC AACTGTTGGG AAGGGCGATC GGTGCGGGCC TCATCGCTAT TACGCCAGCT GGCGAAAGGG 00321 GGATGTGCTG CAAGGCGATT AAGTTGGGTA ACGCCAGGGT TTTCCCAGTC ACGACGTTGT AAAACGACGG CCAGTGCAAC 00401 GCGATGACGA TGGATAGCGA TTCATCGATG AGCTGACCCG ATCGCCGCCG CCGGAGGGTT GCGTTTGAGA CGGGCGACAG 00481 ATGTGACTGG AGTTCAGACG TGTGCTCTTC CGATCTCCTG CATAGTGGGA TGGGCGTATT ACAAATAGAC AGCTTACGGT 00561 GCTTATGCTT TGCTATATCG CCGGTAATTA GGTTCACTGA AGTTAATCGT GGCGCGGTTT TGGGTTTGGG TCCGATATAA 00641 TCTTTTACGT CATTTGGGTT TGACTAGAAT TGGTGCCTGT TAAATGAGTG AGGGTTTGAT TTCATTTGAG TCTCGTCACT 00721 GTGTACACGT GCCATTCCTA GGACTTAGCA CCCGCCTAAA TATACTTACC GACTGATACC ACTGCGGGAC GACGCCTCGT 00801 ATACCACCGC CAGCGCCCCA TATAAGAAAA TCAGTTCTGG ACCAGCGAGC TGTGCTGCGA CTCGTGGCGT AATCATGGTC 00881 ATAGCTGTTT CCTGTGTGAA ATTGTTATCC GCTCACAATT CCACACAACA TACGAGCCGG AAGCATAAAG TGTAAAGCCT 00961 GGGGTGCCTA ATGAGTGAGC TAACTCACAT TAATTGCGTT GCGCTCACTG CCCGCTTTCC AGTCGGGAAA CCTGTCGTGC 01041 CAGCTGCATT AATGAATCGG CCAACGCGCG GGGAGAGGCG GTTTGCGTAT TGGGCGCTCT TCCGCTTCCT CGCTCACTGA 01121 CTCGCTGCGC TCGGTCGTTC GGCTGCGGCG AGCGGTATCA GCTCACTCAA AGGCGGTAAT ACGGTTATCC ACAGAATCAG 01201 GGGATAACGC AGGAAAGAAC ATGTGAGCAA AAGGCCAGCA AAAGGCCAGG AACCGTAAAA AGGCCGCGTT GCTGGCGTTT 01281 TTCCATAGGC TCCGCCCCCC TGACGAGCAT CACAAAAATC GACGCTCAAG TCAGAGGTGG CGAAACCCGA CAGGACTATA 01361 AAGATACCAG GCGTTTCCCC CTGGAAGCTC CCTCGTGCGC TCTCCTGTTC CGACCCTGTC GCTTACCGGA TACCTGTCCG 01441 CCTTTCTCCC TTCGGGAAGC GTGGCGCTTT CTCATAGCTC ACGCTGTAGG TATCTCAGTT CGGTGTAGGT CGTTCGCTCC 01521 AAGCTGGGCT GTGTGCACGA ACCCCCCGTT CAGCCCGACC GCTGCGCCTT ATCCGGTAAC TATCGTCTTG AGTCCAACCC 01601 GGTAAGACAC GACTTATCGC CACTGGCAGC AGCCACTGGT AACAGGATTA GCAGAGCGAG GTATGTAGGC GGTGCTACAG 01681 AGTTCTTGAA GTGGTGGCCT AACTACGGCT ACACTAGAAG AACAGTATTT GGTATCTGCG CTCTGCTGAA GCCAGTTACC 01761 TTCGGAAAAA GAGTTGGTAG CTCTTGATCC GGCAAACAAA CCACCGCTGG TAGCGGTGGT TTTTTTGTTT GCAAGCAGCA 01841 GATTACGCGC AGAAAAAAAG GATCTCAAGA AGATCCTTTG ATCTTTTCTA CGGGGTCTGA CGCTCAGTGG AACGAAAACT 01921 CACGTTAAGG GATTTTGGTC ATGAGATTAT CAAAAAGGAT CTTCACCTAG ATCCTTTTAA ATTAAAAATG AAGTTTTAAA 02001 TCAATCTAAA GTATATATGA GTAAACTTGG TCTGACAGTT AGAAAAACTC ATCGAGCATC AAGTGAAACT GCAATTTATT 02081 CATATCAGGA TTATCAATAC CATATTTTTG AAAAAGCCGT TTCTGTAATG AAGGAGAAAA CTCACCGAGG CAGTTCCATA 02161 GGATGGCAAG ATCCTGGTAT CGGTCTGCGA TTCCGACTCG TCCAACATCA ATACAACCTA TTAATTTCCC CTCGTCAAAA 02241 ATAAGGTTAT CAAGTGAGAA ATCACCATGA GTGACGACTG AATCCGGTGA GAATGGCAAG AGTTTATGCA TTTCTTTCCA 02321 GACTTGTTCA ACAGGCCAGC CATTACGCTC GTCATCAAAA TCACTCGCAC CAACCAAACC GTTATTCATT CGTGATTGCG 02401 CCTGAGCGAG ACGAAATACG CGATCGCCGT TAAAAGGACA ATTACAAACA GGAATCGAAT GCAACCGGCG CAGGAACACT 02481 GCCAGCGCAT CAACAATATT TTCACCTGAA TCAGGATATT CTTCTAATAC CTGGAATGCT GTTTTCCCTG GGATCGCAGT 02561 GGTGAGTAAC CATGCATCAT CAGGAGTACG GATAAAATGC TTGATGGTCG GAAGAGGCAT AAATTCCGTC AGCCAGTTTA 02641 GCCTGACCAT CTCATCTGTA ACATCATTGG CAACGCTACC TTTGCCATGT TTCAGAAACA ACTCTGGCGC ATCGGGCTTC 02721 CCATACAATC GATAGATTGT CGCACCTGAT TGCCCGACAT TATCGCGAGC CCATTTATAC CCATATAAAT CAGCATCCAT 02801 GTTGGAATTT AATCGCGGCT TCAAGCAAGA CGTTTCCCGT TGAATATGGC TCATTTTAGC TTCCTTAGCT CCTGAAAATC 02881 TCGATAACTC AAAAAATACG CCCGGTAGTG ATCTTATTTC ATTATGGTGA AAGTTGGAAC CTCTTACGTG CCGATCACAC 02961 ATTTCCCCGA AAAGTGCCAC CTGACGTCTA AGAAACCATT ATTATCATGA CATTAACCTA TAAAAATAGG CGTATCACGA 03041 GGCCCTTTCG TC
Only the synthesized DNA fragment (in blue) has been sequence verified and IDT does not guarantee the correctness of the vector sequence.

## SC3'v3 Sequences
| Quality Control Method: SC5'/SC5'v2, Gel Bead Oligo Bulk QC Assay | Doc #: | 000157
|  | Rev.: | B
|  | ECO: | 3367 | Eff.: | 2021-07-01
Gene Name: pIDTSMART-KAN SC3v3 DivVar dT-Seq1
Gene Size: 364 bp
GTGACTGGAGTTCAGACGTGTGCTCTTCCGATCTGGGCTTGGCAAAATGACTTTCCACCTTGGGTATTCTACCGTATAATGACGTACAGAAGTACCACGACACTGGGTCTCAACTCCGGAAGTCGGCCCCGCTATGACCCAAGCATACAAGTGGGCCGAGAGCCCACAATGAGTCCAGAATACTATTAGTACCAGACCCTTCACGCGCCTACAGCATCCCGGCGGTTTGGCGAATTAACGCGGTGGAAAAGCACGGCGTAGACAGTTGGTTAGACTGTCTACTCGTGTTTTGCTCGTTCTCTGAATTATGTTGAAATAGGGGGGGTCATCTATTAAAAAAAAAAAAAAAAAAAAAAAAAAAAAA
Gene Name: pIDTSMART-KAN SC3v3 DivVar dT-Seq2
Gene Size: 364 bp
GTGACTGGAGTTCAGACGTGTGCTCTTCCGATCTAAAAACATTGTTCCATACGAGTGGGGCTTCCCCGTCGAGCGTAGTACGTCATGCACGCGGTGTAATACACCAACTAGCTGAAACCCGAGGCTTGAAAAACCCCGAACTAAGACTGTTATCCGTTCAGCGGTTAGGGACAAAAGAGCGGGGCGGGACCGTTTCTGGGCGGTCAATTACACAACCGAGATACACCACTAACCAGTCTCTATACTCCCGTTCATTATCTTGGGCAATAAATAGGGTCGGGTGACGAACCGAAGATGAGAAATTTCCTCTAAATGGCGTCTATCAGTTGGATCGAAAAAAAAAAAAAAAAAAAAAAAAAAAAAA
Gene Name: pIDTSMART-KAN SC3v3 DivVar dT-Seq3
Gene Size: 365 bp
GTGACTGGAGTTCAGACGTGTGCTCTTCCGATCTTTCTGGCCACCCTGCCTAACAGCATAGCCAGTGAGATGATACCCCGACGACGAGCTTACCGAGTTGTTGGTCCGACAGGTGGTTTTCCCTAAAATTTTGTAAGAGTTCCGCCTACGACCATAGCGTCAAAGGTCTCCGCCTTCCCTCTACTCCCCATAAGAGAAACGTCATTCAGCTTGCGTGAGATCGACAGCAAGTTGGCGGAAACCGTATGTTAGGGAAGCACCTACTCGCTGGCTTACCGACCGAGACTGAGACTCGCAGTGGCACCAGGACGCTGCTACCACTATTAAGATCGAAGAAAAAAAAAAAAAAAAAAAAAAAAAAAAAA
Gene Name: pIDTSMART-KAN SC3v3 DivVar dT-Seq4
Gene Size: 364 bp
GTGACTGGAGTTCAGACGTGTGCTCTTCCGATCTCCTGCATAGTGGGATGGGCGTATTACAAATAGACAGCTTACGGTGCTTATGCTTTGCTATATCGCCGGTAATTAGGTTCACTGAAGTTAATCGTGGCGCGGTTTTGGGTTTGGGTCCGATATAATCTTTTACGTCATTTGGGTTTGACTAGAATTGGTGCCTGTTAAATGAGTGAGGGTTTGATTTCATTTGAGTCTCGTCACTGTGTACACGTGCCATTCCTAGGACTTAGCACCCGCCTAAATATACTTACCGACTGATACCACTGCGGGACGACGCCTCGTATACCACCGCCAGCGCAAAAAAAAAAAAAAAAAAAAAAAAAAAAAA
Gene Name: pIDTSMART-KAN SC3v3 DivVar X22_v2_8-Seq1
Gene Size: 356 bp
GTGACTGGAGTTCAGACGTGTGCTCTTCCGATCTGGGCTTGGCAAAATGACTTTCCACCTTGGGTATTCTACCGTATAATGACGTACAGAAGTACCACGACACTGGGTCTCAACTCCGGAAGTCGGCCCCGCTATGACCCAAGCATACAAGTGGGCCGAGAGCCCACAATGAGTCCAGAATACTATTAGTACCAGACCCTTCACGCGCCTACAGCATCCCGGCGGTTTGGCGAATTAACGCGGTGGAAAAGCACGGCGTAGACAGTTGGTTAGACTGTCTACTCGTGTTTTGCTCGTTCTCTGAATTATGTTGAAATAGGGGGGGTCATCTATTGCTCACCTATTAGCGGCTAAGG
Gene Name: pIDTSMART-KAN SC3v3 DivVar X22_v2_8-Seq2
Gene Size: 356 bp
GTGACTGGAGTTCAGACGTGTGCTCTTCCGATCTAAAAACATTGTTCCATACGAGTGGGGCTTCCCCGTCGAGCGTAGTACGTCATGCACGCGGTGTAATACACCAACTAGCTGAAACCCGAGGCTTGAAAAACCCCGAACTAAGACTGTTATCCGTTCAGCGGTTAGGGACAAAAGAGCGGGGCGGGACCGTTTCTGGGCGGTCAATTACACAACCGAGATACACCACTAACCAGTCTCTATACTCCCGTTCATTATCTTGGGCAATAAATAGGGTCGGGTGACGAACCGAAGATGAGAAATTTCCTCTAAATGGCGTCTATCAGTTGGATCGGCTCACCTATTAGCGGCTAAGG
Gene Name: pIDTSMART-KAN SC3v3 DivVar X22_v2_8-Seq3
Gene Size: 357 bp
GTGACTGGAGTTCAGACGTGTGCTCTTCCGATCTTTCTGGCCACCCTGCCTAACAGCATAGCCAGTGAGATGATACCCCGACGACGAGCTTACCGAGTTGTTGGTCCGACAGGTGGTTTTCCCTAAAATTTTGTAAGAGTTCCGCCTACGACCATAGCGTCAAAGGTCTCCGCCTTCCCTCTACTCCCCATAAGAGAAACGTCATTCAGCTTGCGTGAGATCGACAGCAAGTTGGCGGAAACCGTATGTTAGGGAAGCACCTACTCGCTGGCTTACCGACCGAGACTGAGACTCGCAGTGGCACCAGGACGCTGCTACCACTATTAAGATCGAAGGCTCACCTATTAGCGGCTAAGG
Gene Name: pIDTSMART-KAN SC3v3 DivVar X22_v2_8-Seq4
Gene Size: 356 bp
GTGACTGGAGTTCAGACGTGTGCTCTTCCGATCTCCTGCATAGTGGGATGGGCGTATTACAAATAGACAGCTTACGGTGCTTATGCTTTGCTATATCGCCGGTAATTAGGTTCACTGAAGTTAATCGTGGCGCGGTTTTGGGTTTGGGTCCGATATAATCTTTTACGTCATTTGGGTTTGACTAGAATTGGTGCCTGTTAAATGAGTGAGGGTTTGATTTCATTTGAGTCTCGTCACTGTGTACACGTGCCATTCCTAGGACTTAGCACCCGCCTAAATATACTTACCGACTGATACCACTGCGGGACGACGCCTCGTATACCACCGCCAGCGCGCTCACCTATTAGCGGCTAAGG
Gene Name: pIDTSMART-KAN SC3v3 DivVar X22_v2_6-Seq1
Gene Size: 356 bp
GTGACTGGAGTTCAGACGTGTGCTCTTCCGATCTGGGCTTGGCAAAATGACTTTCCACCTTGGGTATTCTACCGTATAATGACGTACAGAAGTACCACGACACTGGGTCTCAACTCCGGAAGTCGGCCCCGCTATGACCCAAGCATACAAGTGGGCCGAGAGCCCACAATGAGTCCAGAATACTATTAGTACCAGACCCTTCACGCGCCTACAGCATCCCGGCGGTTTGGCGAATTAACGCGGTGGAAAAGCACGGCGTAGACAGTTGGTTAGACTGTCTACTCGTGTTTTGCTCGTTCTCTGAATTATGTTGAAATAGGGGGGGTCATCTATTGCTTTAAGGCCGGTCCTAGCAA
Gene Name: pIDTSMART-KAN SC3v3 DivVar X22_v2_6-Seq2
Gene Size: 356 bp
GTGACTGGAGTTCAGACGTGTGCTCTTCCGATCTAAAAACATTGTTCCATACGAGTGGGGCTTCCCCGTCGAGCGTAGTACGTCATGCACGCGGTGTAATACACCAACTAGCTGAAACCCGAGGCTTGAAAAACCCCGAACTAAGACTGTTATCCGTTCAGCGGTTAGGGACAAAAGAGCGGGGCGGGACCGTTTCTGGGCGGTCAATTACACAACCGAGATACACCACTAACCAGTCTCTATACTCCCGTTCATTATCTTGGGCAATAAATAGGGTCGGGTGACGAACCGAAGATGAGAAATTTCCTCTAAATGGCGTCTATCAGTTGGATCGGCTTTAAGGCCGGTCCTAGCAA
Gene Name: pIDTSMART-KAN SC3v3 DivVar X22_v2_6-Seq3
Gene Size: 357 bp
GTGACTGGAGTTCAGACGTGTGCTCTTCCGATCTTTCTGGCCACCCTGCCTAACAGCATAGCCAGTGAGATGATACCCCGACGACGAGCTTACCGAGTTGTTGGTCCGACAGGTGGTTTTCCCTAAAATTTTGTAAGAGTTCCGCCTACGACCATAGCGTCAAAGGTCTCCGCCTTCCCTCTACTCCCCATAAGAGAAACGTCATTCAGCTTGCGTGAGATCGACAGCAAGTTGGCGGAAACCGTATGTTAGGGAAGCACCTACTCGCTGGCTTACCGACCGAGACTGAGACTCGCAGTGGCACCAGGACGCTGCTACCACTATTAAGATCGAAGGCTTTAAGGCCGGTCCTAGCAA
Gene Name: pIDTSMART-KAN SC3v3 DivVar X22_v2_6-Seq4
Gene Size: 356 bp
GTGACTGGAGTTCAGACGTGTGCTCTTCCGATCTCCTGCATAGTGGGATGGGCGTATTACAAATAGACAGCTTACGGTGCTTATGCTTTGCTATATCGCCGGTAATTAGGTTCACTGAAGTTAATCGTGGCGCGGTTTTGGGTTTGGGTCCGATATAATCTTTTACGTCATTTGGGTTTGACTAGAATTGGTGCCTGTTAAATGAGTGAGGGTTTGATTTCATTTGAGTCTCGTCACTGTGTACACGTGCCATTCCTAGGACTTAGCACCCGCCTAAATATACTTACCGACTGATACCACTGCGGGACGACGCCTCGTATACCACCGCCAGCGCGCTTTAAGGCCGGTCCTAGCAA

## Sequences
| Quality Control Method: SC5'/SC5'v2, Gel Bead Oligo Bulk QC Assay | Doc #: | 000157
|  | Rev.: | B
|  | ECO: | 3367 | Eff.: | 2021-07-01
Sales Nbr: 12183310 Ref ID: 151040682
Gene Name: pIDTSMART-KAN : GB Barcode Tester 1
Gene Size: 364 bp Plasmid Weight: 1,468,056.3 g/mole
Sequence Detail
Order Date: 10/03/2016
00001 CCCGTGTAAA ACGACGGCCA GTTTATCTAG TCAGCTTGAT TCTAGCTGAT CGTGGACCGG AAGGTGAGCC AGTGAGTTGA 00081 TTGCAGTCCA GTTACGCTGG AGTCTGAGGC TCGTCCTGAA TGATATGCGA CCGCCGGAGG GTTGCGTTTG AGACGGGCGA 00161 CAGATCGACA CTGCTCGATC CGCTCGCACC GTGACTGGAG TTCAGACGTG TGCTCTTCCG ATCTGGGCTT GGCAAAATGA 00241 CTTTCCACCT TGGGTATTCT ACCGTATAAT GACGTACAGA AGTACCACGA CACTGGGTCT CAACTCCGGA AGTCGGCCCC 00321 GCTATGACCC AAGCATACAA GTGGGCCGAG AGCCCACAAT GAGTCCAGAA TACTATTAGT ACCAGACCCT TCACGCGCCT 00401 ACAGCATCCC GGCGGTTTGG CGAATTAACG CGGTGGAAAA GCACGGCGTA GACAGTTGGT TAGACTGTCT ACTCGTGTTT 00481 TGCTCGTTCT CTGAATTATG TTGAAATAGG GGGGGTCATC TATTAAAAAA AAAAAAAAAA AAAAAAAAAA AAAAGGATCG 00561 ACGAGAGCAG CGCGACTGGA TCACTACTGG ACCGCGAGCT GTGCTGCGAC CCGTGATCTT ACGGCATTAT ACGTATGATC 00641 GGTCCACGAT CAGCTAGATT ATCTAGTCAG CTTGATGTCA TAGCTGTTTC CTGAGGCTCA ATACTGACCA TTTAAATCAT 00721 ACCTGACCTC CATAGCAGAA AGTCAAAAGC CTCCGACCGG AGGCTTTTGA CTTGATCGGC ACGTAAGAGG TTCCAACTTT 00801 CACCATAATG AAATAAGATC ACTACCGGGC GTATTTTTTG AGTTATCGAG ATTTTCAGGA GCTAAGGAAG CTAAAATGAG 00881 CCATATTCAA CGGGAAACGT CTTGCTTGAA GCCGCGATTA AATTCCAACA TGGATGCTGA TTTATATGGG TATAAATGGG 00961 CTCGCGATAA TGTCGGGCAA TCAGGTGCGA CAATCTATCG ATTGTATGGG AAGCCCGATG CGCCAGAGTT GTTTCTGAAA 01041 CATGGCAAAG GTAGCGTTGC CAATGATGTT ACAGATGAGA TGGTCAGGCT AAACTGGCTG ACGGAATTTA TGCCTCTTCC 01121 GACCATCAAG CATTTTATCC GTACTCCTGA TGATGCATGG TTACTCACCA CTGCGATCCC AGGGAAAACA GCATTCCAGG 01201 TATTAGAAGA ATATCCTGAT TCAGGTGAAA ATATTGTTGA TGCGCTGGCA GTGTTCCTGC GCCGGTTGCA TTCGATTCCT 01281 GTTTGTAATT GTCCTTTTAA CGGCGATCGC GTATTTCGTC TCGCTCAGGC GCAATCACGA ATGAATAACG GTTTGGTTGG 01361 TGCGAGTGAT TTTGATGACG AGCGTAATGG CTGGCCTGTT GAACAAGTCT GGAAAGAAAT GCATAAACTC TTGCCATTCT 01441 CACCGGATTC AGTCGTCACT CATGGTGATT TCTCACTTGA TAACCTTATT TTTGACGAGG GGAAATTAAT AGGTTGTATT 01521 GATGTTGGAC GAGTCGGAAT CGCAGACCGA TACCAGGATC TTGCCATCCT ATGGAACTGC CTCGGTGAGT TTTCTCCTTC 01601 ATTACAGAAA CGGCTTTTTC AAAAATATGG TATTGATAAT CCTGATATGA ATAAATTGCA GTTTCACTTG ATGCTCGATG 01681 AGTTTTTCTA ATGAGGACCT AAATGTAATC ACCTGGCTCA CCTTCGGGTG GGCCTTTCTG CGTTGCTGGC GTTTTTCCAT 01761 AGGCTCCGCC CCCCTGACGA GCATCACAAA AATCGATGCT CAAGTCAGAG GTGGCGAAAC CCGACAGGAC TATAAAGATA 01841 CCAGGCGTTT CCCCCTGGAA GCTCCCTCGT GCGCTCTCCT GTTCCGACCC TGCCGCTTAC CGGATACCTG TCCGCCTTTC 01921 TCCCTTCGGG AAGCGTGGCG CTTTCTCATA GCTCACGCTG TAGGTATCTC AGTTCGGTGT AGGTCGTTCG CTCCAAGCTG 02001 GGCTGTGTGC ACGAACCCCC CGTTCAGCCC GACCGCTGCG CCTTATCCGG TAACTATCGT CTTGAGTCCA ACCCGGTAAG 02081 ACACGACTTA TCGCCACTGG CAGCAGCCAC TGGTAACAGG ATTAGCAGAG CGAGGTATGT AGGCGGTGCT ACAGAGTTCT 02161 TGAAGTGGTG GCCTAACTAC GGCTACACTA GAAGAACAGT ATTTGGTATC TGCGCTCTGC TGAAGCCAGT TACCTCGGAA 02241 AAAGAGTTGG TAGCTCTTGA TCCGGCAAAC AAACCACCGC TGGTAGCGGT GGTTTTTTTG TTTGCAAGCA GCAGATTACG 02321 CGCAGAAAAA AAGGATCTCA AGAAGATCCT TTGATTTTCT ACCGAAGAAA GGCCCA
Only the synthesized DNA fragment (in blue) has been sequence verified and IDT does not guarantee the correctness of the vector sequence.
Sales Nbr: 12183310 Ref ID: 151040683
Gene Name: pIDTSMART-KAN : GB Barcode Tester 2
Gene Size: 364 bp Plasmid Weight: 1,468,052.3 g/mole
Sequence Detail
Order Date: 10/03/2016
00001 CCCGTGTAAA ACGACGGCCA GTTTATCTAG TCAGCTTGAT TCTAGCTGAT CGTGGACCGG AAGGTGAGCC AGTGAGTTGA 00081 TTGCAGTCCA GTTACGCTGG AGTCTGAGGC TCGTCCTGAA TGATATGCGA CCGCCGGAGG GTTGCGTTTG AGACGGGCGA 00161 CAGATCCAGT CGCGCTGCTC TCGTCGATCC TTTTTTTTTT TTTTTTTTTT TTTTTTTTTT CGATCCAACT GATAGACGCC 00241 ATTTAGAGGA AATTTCTCAT CTTCGGTTCG TCACCCGACC CTATTTATTG CCCAAGATAA TGAACGGGAG TATAGAGACT 00321 GGTTAGTGGT GTATCTCGGT TGTGTAATTG ACCGCCCAGA AACGGTCCCG CCCCGCTCTT TTGTCCCTAA CCGCTGAACG 00401 GATAACAGTC TTAGTTCGGG GTTTTTCAAG CCTCGGGTTT CAGCTAGTTG GTGTATTACA CCGCGTGCAT GACGTACTAC 00481 GCTCGACGGG GAAGCCCCAC TCGTATGGAA CAATGTTTTT AGATCGGAAG AGCACACGTC TGAACTCCAG TCACGGTGCG 00561 AGCGGATCGA GCAGTGTCGA TCACTACTGG ACCGCGAGCT GTGCTGCGAC CCGTGATCTT ACGGCATTAT ACGTATGATC 00641 GGTCCACGAT CAGCTAGATT ATCTAGTCAG CTTGATGTCA TAGCTGTTTC CTGAGGCTCA ATACTGACCA TTTAAATCAT 00721 ACCTGACCTC CATAGCAGAA AGTCAAAAGC CTCCGACCGG AGGCTTTTGA CTTGATCGGC ACGTAAGAGG TTCCAACTTT 00801 CACCATAATG AAATAAGATC ACTACCGGGC GTATTTTTTG AGTTATCGAG ATTTTCAGGA GCTAAGGAAG CTAAAATGAG 00881 CCATATTCAA CGGGAAACGT CTTGCTTGAA GCCGCGATTA AATTCCAACA TGGATGCTGA TTTATATGGG TATAAATGGG 00961 CTCGCGATAA TGTCGGGCAA TCAGGTGCGA CAATCTATCG ATTGTATGGG AAGCCCGATG CGCCAGAGTT GTTTCTGAAA 01041 CATGGCAAAG GTAGCGTTGC CAATGATGTT ACAGATGAGA TGGTCAGGCT AAACTGGCTG ACGGAATTTA TGCCTCTTCC 01121 GACCATCAAG CATTTTATCC GTACTCCTGA TGATGCATGG TTACTCACCA CTGCGATCCC AGGGAAAACA GCATTCCAGG 01201 TATTAGAAGA ATATCCTGAT TCAGGTGAAA ATATTGTTGA TGCGCTGGCA GTGTTCCTGC GCCGGTTGCA TTCGATTCCT 01281 GTTTGTAATT GTCCTTTTAA CGGCGATCGC GTATTTCGTC TCGCTCAGGC GCAATCACGA ATGAATAACG GTTTGGTTGG 01361 TGCGAGTGAT TTTGATGACG AGCGTAATGG CTGGCCTGTT GAACAAGTCT GGAAAGAAAT GCATAAACTC TTGCCATTCT 01441 CACCGGATTC AGTCGTCACT CATGGTGATT TCTCACTTGA TAACCTTATT TTTGACGAGG GGAAATTAAT AGGTTGTATT 01521 GATGTTGGAC GAGTCGGAAT CGCAGACCGA TACCAGGATC TTGCCATCCT ATGGAACTGC CTCGGTGAGT TTTCTCCTTC 01601 ATTACAGAAA CGGCTTTTTC AAAAATATGG TATTGATAAT CCTGATATGA ATAAATTGCA GTTTCACTTG ATGCTCGATG 01681 AGTTTTTCTA ATGAGGACCT AAATGTAATC ACCTGGCTCA CCTTCGGGTG GGCCTTTCTG CGTTGCTGGC GTTTTTCCAT 01761 AGGCTCCGCC CCCCTGACGA GCATCACAAA AATCGATGCT CAAGTCAGAG GTGGCGAAAC CCGACAGGAC TATAAAGATA 01841 CCAGGCGTTT CCCCCTGGAA GCTCCCTCGT GCGCTCTCCT GTTCCGACCC TGCCGCTTAC CGGATACCTG TCCGCCTTTC 01921 TCCCTTCGGG AAGCGTGGCG CTTTCTCATA GCTCACGCTG TAGGTATCTC AGTTCGGTGT AGGTCGTTCG CTCCAAGCTG 02001 GGCTGTGTGC ACGAACCCCC CGTTCAGCCC GACCGCTGCG CCTTATCCGG TAACTATCGT CTTGAGTCCA ACCCGGTAAG 02081 ACACGACTTA TCGCCACTGG CAGCAGCCAC TGGTAACAGG ATTAGCAGAG CGAGGTATGT AGGCGGTGCT ACAGAGTTCT 02161 TGAAGTGGTG GCCTAACTAC GGCTACACTA GAAGAACAGT ATTTGGTATC TGCGCTCTGC TGAAGCCAGT TACCTCGGAA 02241 AAAGAGTTGG TAGCTCTTGA TCCGGCAAAC AAACCACCGC TGGTAGCGGT GGTTTTTTTG TTTGCAAGCA GCAGATTACG 02321 CGCAGAAAAA AAGGATCTCA AGAAGATCCT TTGATTTTCT ACCGAAGAAA GGCCCA
Only the synthesized DNA fragment (in blue) has been sequence verified and IDT does not guarantee the correctness of the vector sequence.
Sales Nbr: 12183310 Ref ID: 151040684
Gene Name: pIDTSMART-KAN : GB Barcode Tester 3
Gene Size: 365 bp Plasmid Weight: 1,468,680.6 g/mole
Sequence Detail
Order Date: 10/03/2016
00001 CCCGTGTAAA ACGACGGCCA GTTTATCTAG TCAGCTTGAT TCTAGCTGAT CGTGGACCGG AAGGTGAGCC AGTGAGTTGA 00081 TTGCAGTCCA GTTACGCTGG AGTCTGAGGC TCGTCCTGAA TGATATGCGA CCGCCGGAGG GTTGCGTTTG AGACGGGCGA 00161 CAGATCCAGT CGCGCTGCTC TCGTCGATCC TTTTTTTTTT TTTTTTTTTT TTTTTTTTTT CTTCGATCTT AATAGTGGTA 00241 GCAGCGTCCT GGTGCCACTG CGAGTCTCAG TCTCGGTCGG TAAGCCAGCG AGTAGGTGCT TCCCTAACAT ACGGTTTCCG 00321 CCAACTTGCT GTCGATCTCA CGCAAGCTGA ATGACGTTTC TCTTATGGGG AGTAGAGGGA AGGCGGAGAC CTTTGACGCT 00401 ATGGTCGTAG GCGGAACTCT TACAAAATTT TAGGGAAAAC CACCTGTCGG ACCAACAACT CGGTAAGCTC GTCGTCGGGG 00481 TATCATCTCA CTGGCTATGC TGTTAGGCAG GGTGGCCAGA AAGATCGGAA GAGCACACGT CTGAACTCCA GTCACGGTGC 00561 GAGCGGATCG AGCAGTGTCG ATCACTACTG GACCGCGAGC TGTGCTGCGA CCCGTGATCT TACGGCATTA TACGTATGAT 00641 CGGTCCACGA TCAGCTAGAT TATCTAGTCA GCTTGATGTC ATAGCTGTTT CCTGAGGCTC AATACTGACC ATTTAAATCA 00721 TACCTGACCT CCATAGCAGA AAGTCAAAAG CCTCCGACCG GAGGCTTTTG ACTTGATCGG CACGTAAGAG GTTCCAACTT 00801 TCACCATAAT GAAATAAGAT CACTACCGGG CGTATTTTTT GAGTTATCGA GATTTTCAGG AGCTAAGGAA GCTAAAATGA 00881 GCCATATTCA ACGGGAAACG TCTTGCTTGA AGCCGCGATT AAATTCCAAC ATGGATGCTG ATTTATATGG GTATAAATGG 00961 GCTCGCGATA ATGTCGGGCA ATCAGGTGCG ACAATCTATC GATTGTATGG GAAGCCCGAT GCGCCAGAGT TGTTTCTGAA 01041 ACATGGCAAA GGTAGCGTTG CCAATGATGT TACAGATGAG ATGGTCAGGC TAAACTGGCT GACGGAATTT ATGCCTCTTC 01121 CGACCATCAA GCATTTTATC CGTACTCCTG ATGATGCATG GTTACTCACC ACTGCGATCC CAGGGAAAAC AGCATTCCAG 01201 GTATTAGAAG AATATCCTGA TTCAGGTGAA AATATTGTTG ATGCGCTGGC AGTGTTCCTG CGCCGGTTGC ATTCGATTCC 01281 TGTTTGTAAT TGTCCTTTTA ACGGCGATCG CGTATTTCGT CTCGCTCAGG CGCAATCACG AATGAATAAC GGTTTGGTTG 01361 GTGCGAGTGA TTTTGATGAC GAGCGTAATG GCTGGCCTGT TGAACAAGTC TGGAAAGAAA TGCATAAACT CTTGCCATTC 01441 TCACCGGATT CAGTCGTCAC TCATGGTGAT TTCTCACTTG ATAACCTTAT TTTTGACGAG GGGAAATTAA TAGGTTGTAT 01521 TGATGTTGGA CGAGTCGGAA TCGCAGACCG ATACCAGGAT CTTGCCATCC TATGGAACTG CCTCGGTGAG TTTTCTCCTT 01601 CATTACAGAA ACGGCTTTTT CAAAAATATG GTATTGATAA TCCTGATATG AATAAATTGC AGTTTCACTT GATGCTCGAT 01681 GAGTTTTTCT AATGAGGACC TAAATGTAAT CACCTGGCTC ACCTTCGGGT GGGCCTTTCT GCGTTGCTGG CGTTTTTCCA 01761 TAGGCTCCGC CCCCCTGACG AGCATCACAA AAATCGATGC TCAAGTCAGA GGTGGCGAAA CCCGACAGGA CTATAAAGAT 01841 ACCAGGCGTT TCCCCCTGGA AGCTCCCTCG TGCGCTCTCC TGTTCCGACC CTGCCGCTTA CCGGATACCT GTCCGCCTTT 01921 CTCCCTTCGG GAAGCGTGGC GCTTTCTCAT AGCTCACGCT GTAGGTATCT CAGTTCGGTG TAGGTCGTTC GCTCCAAGCT 02001 GGGCTGTGTG CACGAACCCC CCGTTCAGCC CGACCGCTGC GCCTTATCCG GTAACTATCG TCTTGAGTCC AACCCGGTAA 02081 GACACGACTT ATCGCCACTG GCAGCAGCCA CTGGTAACAG GATTAGCAGA GCGAGGTATG TAGGCGGTGC TACAGAGTTC 02161 TTGAAGTGGT GGCCTAACTA CGGCTACACT AGAAGAACAG TATTTGGTAT CTGCGCTCTG CTGAAGCCAG TTACCTCGGA 02241 AAAAGAGTTG GTAGCTCTTG ATCCGGCAAA CAAACCACCG CTGGTAGCGG TGGTTTTTTT GTTTGCAAGC AGCAGATTAC 02321 GCGCAGAAAA AAAGGATCTC AAGAAGATCC TTTGATTTTC TACCGAAGAA AGGCCCA
Only the synthesized DNA fragment (in blue) has been sequence verified and IDT does not guarantee the correctness of the vector sequence.
Sales Nbr: 12183310 Ref ID: 151040685
Gene Name: pIDTSMART-KAN : GB Barcode Tester 4
Gene Size: 364 bp Plasmid Weight: 1,468,046.4 g/mole
Sequence Detail
Order Date: 10/03/2016
00001 CCCGTGTAAA ACGACGGCCA GTTTATCTAG TCAGCTTGAT TCTAGCTGAT CGTGGACCGG AAGGTGAGCC AGTGAGTTGA 00081 TTGCAGTCCA GTTACGCTGG AGTCTGAGGC TCGTCCTGAA TGATATGCGA CCGCCGGAGG GTTGCGTTTG AGACGGGCGA 00161 CAGATCGACA CTGCTCGATC CGCTCGCACC GTGACTGGAG TTCAGACGTG TGCTCTTCCG ATCTCCTGCA TAGTGGGATG 00241 GGCGTATTAC AAATAGACAG CTTACGGTGC TTATGCTTTG CTATATCGCC GGTAATTAGG TTCACTGAAG TTAATCGTGG 00321 CGCGGTTTTG GGTTTGGGTC CGATATAATC TTTTACGTCA TTTGGGTTTG ACTAGAATTG GTGCCTGTTA AATGAGTGAG 00401 GGTTTGATTT CATTTGAGTC TCGTCACTGT GTACACGTGC CATTCCTAGG ACTTAGCACC CGCCTAAATA TACTTACCGA 00481 CTGATACCAC TGCGGGACGA CGCCTCGTAT ACCACCGCCA GCGCAAAAAA AAAAAAAAAA AAAAAAAAAA AAAAGGATCG 00561 ACGAGAGCAG CGCGACTGGA TCACTACTGG ACCGCGAGCT GTGCTGCGAC CCGTGATCTT ACGGCATTAT ACGTATGATC 00641 GGTCCACGAT CAGCTAGATT ATCTAGTCAG CTTGATGTCA TAGCTGTTTC CTGAGGCTCA ATACTGACCA TTTAAATCAT 00721 ACCTGACCTC CATAGCAGAA AGTCAAAAGC CTCCGACCGG AGGCTTTTGA CTTGATCGGC ACGTAAGAGG TTCCAACTTT 00801 CACCATAATG AAATAAGATC ACTACCGGGC GTATTTTTTG AGTTATCGAG ATTTTCAGGA GCTAAGGAAG CTAAAATGAG 00881 CCATATTCAA CGGGAAACGT CTTGCTTGAA GCCGCGATTA AATTCCAACA TGGATGCTGA TTTATATGGG TATAAATGGG 00961 CTCGCGATAA TGTCGGGCAA TCAGGTGCGA CAATCTATCG ATTGTATGGG AAGCCCGATG CGCCAGAGTT GTTTCTGAAA 01041 CATGGCAAAG GTAGCGTTGC CAATGATGTT ACAGATGAGA TGGTCAGGCT AAACTGGCTG ACGGAATTTA TGCCTCTTCC 01121 GACCATCAAG CATTTTATCC GTACTCCTGA TGATGCATGG TTACTCACCA CTGCGATCCC AGGGAAAACA GCATTCCAGG 01201 TATTAGAAGA ATATCCTGAT TCAGGTGAAA ATATTGTTGA TGCGCTGGCA GTGTTCCTGC GCCGGTTGCA TTCGATTCCT 01281 GTTTGTAATT GTCCTTTTAA CGGCGATCGC GTATTTCGTC TCGCTCAGGC GCAATCACGA ATGAATAACG GTTTGGTTGG 01361 TGCGAGTGAT TTTGATGACG AGCGTAATGG CTGGCCTGTT GAACAAGTCT GGAAAGAAAT GCATAAACTC TTGCCATTCT 01441 CACCGGATTC AGTCGTCACT CATGGTGATT TCTCACTTGA TAACCTTATT TTTGACGAGG GGAAATTAAT AGGTTGTATT 01521 GATGTTGGAC GAGTCGGAAT CGCAGACCGA TACCAGGATC TTGCCATCCT ATGGAACTGC CTCGGTGAGT TTTCTCCTTC 01601 ATTACAGAAA CGGCTTTTTC AAAAATATGG TATTGATAAT CCTGATATGA ATAAATTGCA GTTTCACTTG ATGCTCGATG 01681 AGTTTTTCTA ATGAGGACCT AAATGTAATC ACCTGGCTCA CCTTCGGGTG GGCCTTTCTG CGTTGCTGGC GTTTTTCCAT 01761 AGGCTCCGCC CCCCTGACGA GCATCACAAA AATCGATGCT CAAGTCAGAG GTGGCGAAAC CCGACAGGAC TATAAAGATA 01841 CCAGGCGTTT CCCCCTGGAA GCTCCCTCGT GCGCTCTCCT GTTCCGACCC TGCCGCTTAC CGGATACCTG TCCGCCTTTC 01921 TCCCTTCGGG AAGCGTGGCG CTTTCTCATA GCTCACGCTG TAGGTATCTC AGTTCGGTGT AGGTCGTTCG CTCCAAGCTG 02001 GGCTGTGTGC ACGAACCCCC CGTTCAGCCC GACCGCTGCG CCTTATCCGG TAACTATCGT CTTGAGTCCA ACCCGGTAAG 02081 ACACGACTTA TCGCCACTGG CAGCAGCCAC TGGTAACAGG ATTAGCAGAG CGAGGTATGT AGGCGGTGCT ACAGAGTTCT 02161 TGAAGTGGTG GCCTAACTAC GGCTACACTA GAAGAACAGT ATTTGGTATC TGCGCTCTGC TGAAGCCAGT TACCTCGGAA 02241 AAAGAGTTGG TAGCTCTTGA TCCGGCAAAC AAACCACCGC TGGTAGCGGT GGTTTTTTTG TTTGCAAGCA GCAGATTACG 02321 CGCAGAAAAA AAGGATCTCA AGAAGATCCT TTGATTTTCT ACCGAAGAAA GGCCCA
Only the synthesized DNA fragment (in blue) has been sequence verified and IDT does not guarantee the correctness of the vector sequence.